## 9mm LES XCA Matrix
Manufacturer | Xicato Part # | Beam Rating | Image | Polar Intensity Plot (cd)4 | Cartesian Intensity Plot (cd) | Beam Shape | Beam Angle (FWHM)5 | 10% Field Angle5 | 1% Field Angle5 | CBCP (cd/klm)6 | Outer Diameter (mm) | Height (mm) | LOR6 | Attachment Method | Mgf. Part # | Material | Material/Fabrication Detail | Optical Finish | Surface Characteristics
Shinland | XSA-453 | 1 |  |  |  | Narrow Spot | 7 | 13.5 | 84 | 19066 | 92 | 45.5 | 91.68% | Shinland XCA Holder | SL-092D-S | PC - Tarflon URC2500 | Reflector - Injection Molded | Specular | Faceted
Shinland | XSA-459 | 1.5 |  |  |  | Narrow Spot | 7.6 | 16.2 | 68 | 17225.2053 | 95 | 63.5 | 89.47% | Shinland XCA Holder | SL-09515B | PC - Tarflon URC2500 | Reflector - Injection Molded | Specular | Faceted
Jordan Luxar | XSA-246 | 2 |  |  |  | Narrow Spot | 8.1 | 17 | 79 | 16650 | 120 | 65 | 87.4% | None | FLC 2900 | Aluminum | Reflector - Spun | Diffuse | Faceted
Shinland | XSA-441 | 1.5 |  |  |  | Narrow Spot | 8.2 | 20 | 81 | 11623 | 75 | 41 | 91.52% | Shinland XCA Holder | SL-075I-S | PC - Tarflon URC2500 | Reflector - Injection Molded | Specular | Faceted
Shinland | XSA-447 | 1.5 |  |  |  | Narrow Spot | 9 | 19 | 86 | 11783 | 85 | 42 | 93.1% | Shinland XCA Holder | SL-085B-S | PC - Tarflon URC2500 | Reflector - Injection Molded | Specular | Faceted
Shinland | XSA-434 | 1.5 |  |  |  | Narrow Spot | 10.1 | 21 | 66 | 11114 | 75 | 53.5 | 87.97% | Shinland XCA Holder | SL-07515C | PC - Tarflon URC2500 | Reflector - Injection Molded | Specular | Faceted
Fraen | XSA-126 | 1.5 |  |  |  | Narrow Spot | 10.8 | 24 | 51 | 13678 | 75 | 32 | 90% | None | FNL-N1-75-R | PMMA Polymer (Plastic) | Lens - Injection Molded | Translucent | None
Shinland | XSA-435 | 1.5 |  |  |  | Narrow Spot | 11.3 | 25 | 68 | 10802 | 75 | 53.5 | 89.99% | Shinland XCA Holder | SL-07518B | PC - Tarflon URC2500 | Reflector - Injection Molded | Specular | Faceted
Shinland | XSA-428 | 1.5 |  |  |  | Narrow Spot | 11.8 | 22 | 89 | 10909 | 69 | 34.2 | 95.78% | Shinland XCA Holder | SL-069D-S | PC - Tarflon URC2500 | Reflector - Injection Molded | Specular | Faceted
Shinland | XSA-425 | 1.5 |  |  |  | Narrow Spot | 12 | 24 | 73 | 10402 | 69 | 45.5 | 90.97% | Shinland XCA Holder | SL-06918B | PC - Tarflon URC2500 | Reflector - Injection Molded | Specular | Faceted
Ledlink | XSA-127 | 2 |  |  |  | Narrow Spot | 12 | 22 | 31 | 14627 | 90.6 | 22.1 | 85% | None | LL01ED-ASA12L06-P | PMMA Polymer (Plastic) | Lens - Injection Molded | Translucent | Reflectorized
Nata | XSA-180 | 2 |  |  |  | Narrow Spot | 12 | 22 | 75 | 11427 | 75 | 42 | 87% | None | 3915-E | Aluminum | Reflector - Spun | Specular | Faceted
Ledlink | XSA-366 | 2.5 |  |  |  | Narrow Spot | 12 | 21 | 63 | 10987 | 76.1 | 12.7 | 81% | None | LL01CT-AZW12L02-P | PMMA Polymer (Plastic) | Lens - Injection Molded | Translucent | Reflectorized
Shinland | XSA-450 | 2.5 |  |  |  | Narrow Spot | 12 | 22 | 67 | 11203.4112 | 85 | 42 | 87.26% | Shinland XCA Holder | SL-A-085A-S | PC - Tarflon URC2500 | Reflector - Injection Molded | Specular | Faceted
Nata | XSA-182 | 2.5 |  |  |  | Narrow Spot | 12.5 | 23 | 81 | 8337 | 75 | 42 | 89% | None | 2972-E | Aluminum | Reflector - Spun | Specular | Faceted
Shinland | XSA-456 | 1.5 |  |  |  | Spot | 13.3 | 23 | 72 | 10228.2059 | 92 | 45.5 | 89.62% | Shinland XCA Holder | SL-A-092C-S | PC - Tarflon URC2500 | Reflector - Injection Molded | Specular | Faceted
Shinland | XSA-444 | 2.5 |  |  |  | Spot | 13.4 | 25 | 69 | 8712.8869 | 75 | 41 | 88.08% | Shinland XCA Holder | SL-A-075E-S | PC - Tarflon URC2500 | Reflector - Injection Molded | Specular | Faceted
Jordan Luxar | XSA-206 | 2.5 |  |  |  | Spot | 14 | 27 | 83 | 7598 | 92 | 50 | 95.5% | None | BLC 2000 | Aluminum | Reflector - Folded | Diffuse | None
Shinland | XSA-419 | 2 |  |  |  | Spot | 15 | 34 | 93 | 4157 | 50 | 22.7 | 92.7% | Shinland XCA Holder | SL-050K-S | PC - Tarflon URC2500 | Reflector - Injection Molded | Specular | Faceted
Jordan Luxar | XSA-205 | 2.5 |  |  |  | Spot | 15 | 30 | 83 | 6905 | 94 | 50 | 90% | None | FLC 1000 | Aluminum | Reflector - Spun | Diffuse | Faceted
Shinland | XSA-417 | 2 |  |  |  | Spot | 16 | 34 | 72 | 6764 | 50 | 35.1 | 89.78% | Shinland XCA Holder | SL-05020C | PC - Tarflon URC2500 | Reflector - Injection Molded | Specular | Faceted
Jordan Luxar | XSA-208 | 2.5 |  |  |  | Spot | 16 | 34 | 83 | 7018 | 120 | 66 | 88% | None | FLC2200 | Aluminum | Reflector - Spun | Specular | None
Jordan Luxar | XSA-207 | 2.5 |  |  |  | Spot | 17 | 33 | 85 | 5337 | 92 | 50 | 96.2% | None | BLC 2300 | Aluminum | Reflector - Folded | Diffuse | None
Shinland | XSA-436 | 1.5 |  |  |  | Spot | 17 | 33 | 70 | 6312 | 75 | 53.5 | 90.1% | Shinland XCA Holder | SL-07524C | PC - Tarflon URC2500 | Reflector - Injection Molded | Specular | Faceted
Shinland | XSA-431 | 2.5 |  |  |  | Spot | 17 | 29 | 72 | 8290.4296 | 69 | 34.2 | 91.54% | Shinland XCA Holder | SL-A-069C-S | PC - Tarflon URC2500 | Reflector - Injection Molded | Specular | Faceted
Shinland | XSA-415 | 2 |  |  |  | Spot | 18 | 36 | 98 | 4277 | 45 | 20.1 | 93.97% | Shinland XCA Holder | SL-04524C | PC - Tarflon URC2500 | Reflector - Injection Molded | Specular | Faceted
Shinland | XSA-426 | 1 |  |  |  | Spot | 18 | 35 | 75 | 5366 | 69 | 45.5 | 90.65% | Shinland XCA Holder | SL-06928B | PC - Tarflon URC2500 | Reflector - Injection Molded | Specular | Faceted
Ledlink | XSA-364 | 2.5 |  |  |  | Spot | 18 | 42 | 129 | 3547 | 88.5 | 15 | 84% | None | LL01CT-AZN24L02-P | PMMA Polymer (Plastic) | Lens - Injection Molded | Translucent | Reflectorized
Ledlink | XSA-367 | 3 |  |  |  | Spot | 19 | 36 | 120 | 4684 | 76.1 | 12.7 | 84% | None | LL01CT-AZW15L02-P | PMMA Polymer (Plastic) | Lens - Injection Molded | Translucent | Reflectorized
Ledlink | XSA-378 | 3 |  |  |  | Spot | 19 | 40 | 81 | 4565 | 43.8 | 24.5 | 90% | None | LL01ED-AY10L06 | PMMA Polymer (Plastic) | Lens - Injection Molded | Translucent | None
Ledlink | XSA-128 | 3 |  |  |  | Spot | 20 | 38 | 54 | 5833 | 90.6 | 22.1 | 83% | None | LL01ED-ASA24L06-P | PMMA Polymer (Plastic) | Lens - Injection Molded | Translucent | Reflectorized
Nata | XSA-185 | 2 |  |  |  | Spot | 20 | 41 | 81 | 4639 | 55 | 31 | 86.2% | None | 2613-E | Aluminum | Reflector - Spun | Specular | Faceted
Shinland | XSA-448 | 2 |  |  |  | Spot | 20 | 37 | 89.2 | 4100 | 85 | 42 | 94.28% | Shinland XCA Holder | SL-085B-M | PC - Tarflon URC2500 | Reflector - Injection Molded | Specular | Faceted
Shinland | XSA-454 | 2 |  |  |  | Spot | 20 | 32 | 90 | 4312 | 92 | 45.5 | 94.2% | Shinland XCA Holder | SL-092D-M | PC - Tarflon URC2500 | Reflector - Injection Molded | Specular | Faceted
Ledlink | XSA-363 | 1 |  |  |  | Spot | 21 | 34 | 99 | 5097 | 88.5 | 15 | 82% | None | LL01CT-AZN15L02-P | PMMA Polymer (Plastic) | Lens - Injection Molded | Translucent | Reflectorized
Shinland | XSA-451 | 3 |  |  |  | Spot | 21 | 39 | 85 | 4459.8863 | 85 | 42 | 88.52% | Shinland XCA Holder | SL-A-085A-M | PC - Tarflon URC2500 | Reflector - Injection Molded | Specular | Faceted
Shinland | XSA-437 | 1.5 |  |  |  | Spot | 22 | 41 | 71 | 4461 | 75 | 53.5 | 89.55% | Shinland XCA Holder | SL-07526B | PC - Tarflon URC2500 | Reflector - Injection Molded | Specular | Faceted
Jordan Luxar | XSA-248 | 2 |  |  |  | Spot | 22 | 48 | 82 | 4815 | 116 | 66 | 95.4% | None | BLC500 | Aluminum | Reflector - Folded | Diffuse | Faceted
Shinland | XSA-460 | 1.5 |  |  |  | Spot | 22 | 39 | 75 | 4510.4232 | 95 | 63.5 | 91.02% | Shinland XCA Holder | SL-09524B | PC - Tarflon URC2500 | Reflector - Injection Molded | Specular | Faceted
Shinland | XSA-429 | 1.5 |  |  |  | Spot | 23 | 49 | 91 | 3345 | 69 | 34.2 | 94.84% | Shinland XCA Holder | SL-069D-M | PC - Tarflon URC2500 | Reflector - Injection Molded | Specular | Faceted
Ledlink | XSA-379 | 2.5 |  |  |  | Spot | 23 | 50 | 137 | 3409 | 43.8 | 24.5 | 90% | None | LL01ED-AY38L06 | PMMA Polymer (Plastic) | Lens - Injection Molded | Translucent | None
Shinland | XSA-422 | 1.5 |  |  |  | Spot | 23 | 46 | 100 | 4043 | 50 | 22.7 | 90.26% | Shinland XCA Holder | SL-A-050J-S | PC - Tarflon URC2500 | Reflector - Injection Molded | Specular | Faceted
Nata | XSA-181 | 2 |  |  |  | Spot | 24 | 77 | 95 | 2606 | 50 | 24 | 88% | None | 1289-E | Aluminum | Reflector - Spun | Specular | Faceted
Ledlink | XSA-368 | 3 |  |  |  | Narrow Flood | 24 | 41 | 133 | 3318 | 76.1 | 12.7 | 85% | None | LL01CT-AZW24L02-P | PMMA Polymer (Plastic) | Lens - Injection Molded | Translucent | Reflectorized
Shinland | XSA-457 | 2.5 |  |  |  | Spot | 24 | 43 | 91 | 4240.3664 | 92 | 45.5 | 90.26% | Shinland XCA Holder | SL-A-092C-M | PC - Tarflon URC2500 | Reflector - Injection Molded | Specular | Faceted
Shinland | XSA-420 | 2 |  |  |  | Narrow Flood | 25 | 69 | 98 | 2822 | 50 | 22.7 | 93.57% | Shinland XCA Holder | SL-050K-M | PC - Tarflon URC2500 | Reflector - Injection Molded | Specular | Faceted
Shinland | XSA-445 | 3 |  |  |  | Narrow Flood | 25 | 46 | 85 | 3160.139 | 75 | 41 | 88.6% | Shinland XCA Holder | SL-A-075E-M | PC - Tarflon URC2500 | Reflector - Injection Molded | Specular | Faceted
Shinland | XSA-442 | 2 |  |  |  | Narrow Flood | 26 | 60 | 87 | 3044 | 75 | 41 | 92.62% | Shinland XCA Holder | SL-075I-M | PC - Tarflon URC2500 | Reflector - Injection Molded | Specular | Faceted
Shinland | XSA-418 | 2 |  |  |  | Narrow Flood | 27 | 58 | 73 | 3048 | 50 | 35.1 | 90.02% | Shinland XCA Holder | SL-05030C | PC - Tarflon URC2500 | Reflector - Injection Molded | Specular | Faceted
Jordan Luxar | XSA-190 | 2 |  |  |  | Narrow Flood | 28 | 77 | 86 | 2350 | 94 | 50 | 85% | None | XLC 400 | Aluminum | Reflector - Spun | Diffuse | Faceted
Ledlink | XSA-365 | 3 |  |  |  | Narrow Flood | 28 | 83 | 138 | 1602 | 88.5 | 15 | 84% | None | LL01CT-AZN38L02-P | PMMA Polymer (Plastic) | Lens - Injection Molded | Translucent | Reflectorized
Shinland | XSA-423 | 2 |  |  |  | Narrow Flood | 28 | 56 | 106 | 2962 | 50 | 22.7 | 91.12% | Shinland XCA Holder | SL-A-050J-M | PC - Tarflon URC2500 | Reflector - Injection Molded | Specular | Faceted
Shinland | XSA-432 | 3 |  |  |  | Narrow Flood | 30 | 50 | 93 | 3186.1971 | 69 | 34.2 | 90.33% | Shinland XCA Holder | SL-A-069C-M | PC - Tarflon URC2500 | Reflector - Injection Molded | Specular | Faceted
Shinland | XSA-427 | 1.5 |  |  |  | Narrow Flood | 33 | 72 | 87 | 1941 | 69 | 45.5 | 89.86% | Shinland XCA Holder | SL-06942B | PC - Tarflon URC2500 | Reflector - Injection Molded | Specular | Faceted
Nata | XSA-186 | 1.5 |  |  |  | Flood | 34 | 79 | 92 | 2244 | 55 | 28 | 88.8% | None | 2636-B | Aluminum | Reflector - Spun | Specular | Faceted
Shinland | XSA-438 | 1.5 |  |  |  | Flood | 35 | 64 | 73 | 2380 | 75 | 53.5 | 88.36% | Shinland XCA Holder | SL-07538B | PC - Tarflon URC2500 | Reflector - Injection Molded | Specular | Faceted
Shinland | XSA-439 | 1.5 |  |  |  | Flood | 35 | 63 | 71 | 2266 | 75 | 53.5 | 90.41% | Shinland XCA Holder | SL-07538C | PC - Tarflon URC2500 | Reflector - Injection Molded | Specular | Faceted
Shinland | XSA-452 | 3 |  |  |  | Flood | 35 | 57 | 95 | 2237.0499 | 85 | 42 | 89.31% | Shinland XCA Holder | SL-A-085A-L | PC - Tarflon URC2500 | Reflector - Injection Molded | Specular | Faceted
Shinland | XSA-455 | 2 |  |  |  | Flood | 36 | 84 | 90 | 1613 | 92 | 45.5 | 93.34% | Shinland XCA Holder | SL-092D-L | PC - Tarflon URC2500 | Reflector - Injection Molded | Specular | Faceted
Ledlink | XSA-129 | 3 |  |  |  | Flood | 36 | 64 | 117 | 1893 | 90.6 | 22.1 | 84% | None | LL01ED-ASA38L06-P | PMMA Polymer (Plastic) | Lens - Injection Molded | Translucent | Reflectorized
Shinland | XSA-446 | 2.5 |  |  |  | Flood | 36 | 58 | 91 | 2016.7404 | 75 | 41 | 90.26% | Shinland XCA Holder | SL-A-075E-L | PC - Tarflon URC2500 | Reflector - Injection Molded | Specular | Faceted
Shinland | XSA-458 | 2 |  |  |  | Flood | 36 | 65 | 97 | 1989.103 | 92 | 45.5 | 90.37% | Shinland XCA Holder | SL-A-092C-L | PC - Tarflon URC2500 | Reflector - Injection Molded | Specular | Faceted
Nata | XSA-184 | 2 |  |  |  | Flood | 37 | 87 | 97 | 1528 | 49.6 | 24 | 87.6% | None | 1228-E | Aluminum | Reflector - Spun | Specular | Faceted
Shinland | XSA-430 | 2 |  |  |  | Flood | 38 | 83 | 92 | 1640 | 69 | 34.2 | 94.22% | Shinland XCA Holder | SL-069D-L | PC - Tarflon URC2500 | Reflector - Injection Molded | Specular | Faceted
Shinland | XSA-449 | 1.5 |  |  |  | Flood | 38 | 85 | 91 | 1743 | 85 | 42 | 92.7% | Shinland XCA Holder | SL-085B-L | PC - Tarflon URC2500 | Reflector - Injection Molded | Specular | Faceted
Shinland | XSA-433 | 3 |  |  |  | Flood | 38 | 63 | 101 | 2030.9539 | 69 | 34.2 | 90.26% | Shinland XCA Holder | SL-A-069C-L | PC - Tarflon URC2500 | Reflector - Injection Molded | Specular | Faceted
Shinland | XSA-461 | 1.5 |  |  |  | Flood | 39 | 69 | 75 | 1910.139 | 95 | 63.5 | 90.41% | Shinland XCA Holder | SL-09538B | PC - Tarflon URC2500 | Reflector - Injection Molded | Specular | Faceted
Shinland | XSA-443 | 2 |  |  |  | Wide Flood | 43 | 81 | 90 | 1746 | 75 | 41 | 94.76% | Shinland XCA Holder | SL-075I-L | PC - Tarflon URC2500 | Reflector - Injection Molded | Specular | Faceted
Shinland | XSA-416 | 1.5 |  |  |  | Wide Flood | 45 | 84 | 100 | 1382 | 45 | 20.1 | 94.6% | Shinland XCA Holder | SL-04550C | PC - Tarflon URC2500 | Reflector - Injection Molded | Specular | Faceted
Shinland | XSA-421 | 3 |  |  |  | Wide Flood | 45 | 89 | 97 | 1217 | 50 | 22.7 | 93.57% | Shinland XCA Holder | SL-050K-L | PC - Tarflon URC2500 | Reflector - Injection Molded | Specular | Faceted
Shinland | XSA-424 | 2.5 |  |  |  | Wide Flood | 48 | 79 | 117 | 1413 | 50 | 22.7 | 90.97% | Shinland XCA Holder | SL-A-050J-L | PC - Tarflon URC2500 | Reflector - Injection Molded | Specular | Faceted
Shinland | XSA-440 | 1.5 |  |  |  | Wide Flood | 52 | 72 | 83 | 1328 | 75 | 53.5 | 89.47% | Shinland XCA Holder | SL-07555C | PC - Tarflon URC2500 | Reflector - Injection Molded | Specular | Faceted

## 19mm LES XCA Matrix
Manufacturer | Xicato Part # | Beam Rating | Image | Polar Intensity Plot (cd)4 | Cartesian Intensity Plot (cd) | Beam Shape | Beam Angle (FWHM)5 | 10% Field Angle5 | 1% Field Angle5 | CBCP (cd/klm)6 | Outer Diameter (mm) | Height (mm) | LOR6 | Attachment Method | Mgf. Part # | Material | Material/Fabrication Detail | Optical Finish | Surface Characteristics
Shinland | XSA-453 | 2 |  |  |  | Spot | 13 | 27 | 89 | 6416.2352 | 92 | 45.5 | 91.71% | Shinland XCA Holder | SL-092D-S | PC - Tarflon URC2500 | Reflector - Injection Molded | Specular | Faceted
Shinland | XSA-459 | 2 |  |  |  | Spot | 13.5 | 31 | 73 | 7028.8569 | 95 | 63.5 | 89.39% | Shinland XCA Holder | SL-09515B | PC - Tarflon URC2500 | Reflector - Injection Molded | Specular | Faceted
ACL | N/A | 2 |  |  |  | Spot | 14 | 26 | 83 | 6659 | 120 | 68.3 | 85% | None | 5852-A-01-01 | Aluminum | Reflector - Spun | Specular | Faceted
Jordan Luxar | XSA-195 | 3 |  |  |  | Spot | 14 | 28 | 83 | 7058 | 120 | 65.7 | 96% | None | XLC 1000 | Aluminum | Reflector - Spun | Specular | Faceted
Ledlink | XSA-366 | 2 |  |  |  | Spot | 15 | 41 | 128 | 3684 | 76.1 | 12.7 | 83% | None | LL01CT-AZW12L02-P | PC- LEV1700 | Lens - Injection Molded | Translucent | Reflectorized
Widegerm | XSA-137 | 3 |  |  |  | Spot | 15 | 26 | 78 | 7771 | 111 | 66 | 96% | None | 4201-XC | Aluminum | Reflector - Spun | Specular | Faceted
Shinland | XSA-447 | 2 |  |  |  | Spot | 16 | 35 | 91 | 5198.2331 | 85 | 42 | 89.61% | Shinland XCA Holder | SL-085B-S | PC - Tarflon URC2500 | Reflector - Injection Molded | Specular | Faceted
Ledlink | XSA-373 | 3 |  |  |  | Spot | 17 | 34 | 79 | 4724 | 90 | 19.5 | 83% | None | LL01CR-CEO12L02 | Polycarbonate LEV1700 | Lens | Translucent | None
Shinland | XSA-450 | 3 |  |  |  | Spot | 17 | 39 | 94 | 4329.9902 | 85 | 42 | 84.51% | Shinland XCA Holder | SL-A-085A-S | PC - Tarflon URC2500 | Reflector - Injection Molded | Specular | Faceted
Jordan Luxar | XSA-188 | 2 |  |  |  | Spot | 18 | 38 | 86 | 4609 | 94 | 50.3 | 95% | None | XLC 100 | Aluminum | Reflector - Spun | Specular | Faceted
Nata | XSA-169 | 2 |  |  |  | Spot | 18 | 32 | 78 | 6322 | 110 | 66.1 | 93% | None | 4-1405-E | Aluminum | Reflector - Spun | Specular | Faceted
ACL | N/A | 3 |  |  |  | Spot | 19 | 49 | 73 | 3591 | 71.5 | 55 | 88% | None | 5849-A-01-01 | Aluminum | Reflector - Spun | Specular | Faceted
Shinland | XSA-435 | 3 |  |  |  | Spot | 20 | 51 | 75 | 4721.0254 | 75 | 53.5 | 88.85% | Shinland XCA Holder | SL-07518B | PC - Tarflon URC2500 | Reflector - Injection Molded | Specular | Faceted
Shinland | XSA-456 | 3 |  |  |  | Spot | 20 | 38 | 96 | 5109.8881 | 92 | 45.5 | 86.97% | Shinland XCA Holder | SL-A-092C-S | PC - Tarflon URC2500 | Reflector - Injection Molded | Specular | Faceted
Shinland | XSA-425 | 3 |  |  |  | Spot | 21 | 55 | 80 | 4030.9207 | 69 | 45.5 | 90.41% | Shinland XCA Holder | SL-06918B | PC - Tarflon URC2500 | Reflector - Injection Molded | Specular | Faceted
Ledlink | XSA-127 | 2 |  |  |  | Spot | 21 | 36 | 102 | 4985 | 91 | 22 | 85% | None | LL01ED-ASA12L06-P | PMMA Polymer (Plastic) | Lens - Injection Molded | Translucent | Reflectorized
Jordan Luxar | XSA-189 | 2 |  |  |  | Spot | 21 | 46 | 88 | 3977 | 94 | 49.5 | 96% | None | XLC 200 | Aluminum | Reflector - Folded | Diffuse | Faceted
Nata | XSA-170 | 2 |  |  |  | Spot | 21 | 41 | 79 | 4589 | 110 | 66.2 | 93% | None | 4-1406-E | Aluminum | Reflector - Spun | Specular | Faceted
Jordan Luxar | XSA-197 | 3 |  |  |  | Spot | 21 | 37 | 84 | 4914 | 120 | 65.6 | 97% | None | XLC 1300 | Aluminum | Reflector - Folded | Diffuse | Faceted
Shinland | XSA-448 | 2 |  |  |  | Spot | 21 | 62 | 92 | 3210.109 | 85 | 42 | 89.14% | Shinland XCA Holder | SL-085B-M | PC - Tarflon URC2500 | Reflector - Injection Molded | Specular | Faceted
Shinland | XSA-454 | 2 |  |  |  | Spot | 21 | 50 | 91 | 3361.092 | 92 | 45.5 | 89.79% | Shinland XCA Holder | SL-092D-M | PC - Tarflon URC2500 | Reflector - Injection Molded | Specular | Faceted
Shinland | XSA-428 | 2 |  |  |  | Spot | 22 | 52 | 96 | 3551.1785 | 69 | 34.2 | 90.23% | Shinland XCA Holder | SL-069D-S | PC - Tarflon URC2500 | Reflector - Injection Molded | Specular | Faceted
Ledlink | XSA-128 | 3 |  |  |  | Spot | 22 | 53 | 113 | 2974.6497 | 91 | 22 | 83% | None | LL01ED-ASA24L06-P | PMMA Polymer (Plastic) | Lens - Injection Molded | Translucent | Reflectorized
Jordan Luxar | XSA-198 | 3 |  |  |  | Spot | 22 | 47 | 85 | 3317 | 120 | 65.6 | 97.5% | None | XLC 1400 | Aluminum | Reflector - Folded | Diffuse | Faceted
Shinland | XSA-460 | 2 |  |  |  | Spot | 22 | 56 | 76 | 3619.2476 | 95 | 63.5 | 88.78% | Shinland XCA Holder | SL-09524B | PC - Tarflon URC2500 | Reflector - Injection Molded | Specular | Faceted
Shinland | XSA-444 | 2 |  |  |  | Spot | 22 | 50 | 95 | 3327.7816 | 75 | 41 | 85.01% | Shinland XCA Holder | SL-A-075E-S | PC - Tarflon URC2500 | Reflector - Injection Molded | Specular | Faceted
Shinland | XSA-451 | 3 |  |  |  | Spot | 22 | 51 | 98 | 3017.85 | 85 | 42 | 83.93% | Shinland XCA Holder | SL-A-085A-M | PC - Tarflon URC2500 | Reflector - Injection Molded | Specular | Faceted
Shinland | XSA-457 | 2 |  |  |  | Spot | 22 | 48 | 98 | 3403.0921 | 92 | 45.5 | 86.57% | Shinland XCA Holder | SL-A-092C-M | PC - Tarflon URC2500 | Reflector - Injection Molded | Specular | Faceted
Nata | XSA-172 | 2 |  |  |  | Spot | 23 | 57 | 84 | 3472 | 75 | 43 | 94% | None | 3990-E | Aluminum | Reflector - Spun | Specular | Faceted
Shinland | XSA-441 | 2 |  |  |  | Spot | 23 | 47 | 92 | 4461.4215 | 75 | 41 | 89% | Shinland XCA Holder | SL-075I-S | PC - Tarflon URC2500 | Reflector - Injection Molded | Specular | Faceted
Top Lighting Co. | XSA-13 | 1 |  |  |  | Spot | 24 | 62 | 85 | 3068 | 70 | 43 | 88% | None | N/A | Aluminum | Reflector - Spun | Specular | None
Jordan Luxar | XSA-191 | 3 |  |  |  | Spot | 24 | 53 | 88 | 3185 | 94 | 49.5 | 95% | None | XLC 500 | Aluminum | Reflector - Folded | Diffuse | Faceted
Shinland | XSA-429 | 2 |  |  |  | Narrow Flood | 25 | 74 | 94 | 2433.8318 | 69 | 34.2 | 89.18% | Shinland XCA Holder | SL-069D-M | PC - Tarflon URC2500 | Reflector - Injection Molded | Specular | Faceted
Ledlink | XSA-371 | 3 |  |  |  | Narrow Flood | 25 | 50 | 163 | 2571 | 70 | 17.5 | 83% | None | LL01CR-CEN24L02 | PMMA Polymer (Plastic) | Lens - Injection Molded | Translucent | None
Nata | XSA-71 | 2 |  |  |  | Narrow Flood | 25 | 65 | 85 | 2378 | 70 | 42 | 89.4% | None | 2716-A | Aluminum | Reflector - Spun | Diffuse | None
Shinland | XSA-426 | 3 |  |  |  | Narrow Flood | 26 | 61 | 80 | 2921.5395 | 69 | 45.5 | 89.18% | Shinland XCA Holder | SL-06928B | PC - Tarflon URC2500 | Reflector - Injection Molded | Specular | Faceted
Ledlink | XSA-367 | 3 |  |  |  | Narrow Flood | 26 | 50 | 137 | 2434 | 76.1 | 12.7 | 87% | None | LL01CT-AZW15L02-P | PC- LEV1700 | Lens - Injection Molded | Translucent | Reflectorized
Nata | XSA-174 | 2 |  |  |  | Narrow Flood | 26 | 62 | 84 | 2977 | 85 | 50.5 | 93% | None | 3992-E | Aluminum | Reflector - Spun | Specular | Faceted
Shinland | XSA-437 | 3 |  |  |  | Narrow Flood | 27 | 59 | 76 | 3046.4535 | 75 | 53.5 | 87.44% | Shinland XCA Holder | SL-07526B | PC - Tarflon URC2500 | Reflector - Injection Molded | Specular | Faceted
Widegerm | XSA-138 | 2 |  |  |  | Narrow Flood | 27 | 57 | 82 | 3136 | 111 | 66 | 97% | None | 4301-XC | Aluminum | Reflector - Spun | Specular | Faceted
Ledlink | XSA-376 | 2 |  |  |  | Narrow Flood | 28 | 63 | 144 | 1775 | 75.8 | 25 | 79% | None | LL01ED-ABX24L06 | PMMA Polymer (Plastic) | Lens - Injection Molded | Translucent | None
Jordan Luxar | XSA-201 | 2 |  |  |  | Narrow Flood | 28 | 72 | 85 | 2516 | 120 | 65.7 | 93% | None | XLC 1100 | Aluminum | Reflector - Spun | Diffuse | Faceted
Shinland | XSA-432 | 3 |  |  |  | Narrow Flood | 28 | 64 | 107 | 2197.7624 | 69 | 34.2 | 85.77% | Shinland XCA Holder | SL-A-069C-M | PC - Tarflon URC2500 | Reflector - Injection Molded | Specular | Faceted
Shinland | XSA-419 | 3 |  |  |  | Narrow Flood | 29 | 80 | 103 | 1923.3137 | 50 | 22.7 | 85.65% | Shinland XCA Holder | SL-050K-S | PC - Tarflon URC2500 | Reflector - Injection Molded | Specular | Faceted
Shinland | XSA-442 | 2 |  |  |  | Narrow Flood | 29 | 72 | 90 | 2458.8146 | 75 | 41 | 87.8% | Shinland XCA Holder | SL-075I-M | PC - Tarflon URC2500 | Reflector - Injection Molded | Specular | Faceted
ACL | N/A | 2 |  |  |  | Narrow Flood | 30 | 61 | 74 | 2477 | 71.5 | 55 | 87% | None | 5850-A-01-01 | Aluminum | Reflector - Spun | Specular | Faceted
Ledlink | XSA-368 | 3 |  |  |  | Narrow Flood | 30 | 63 | 147 | 1826 | 76.1 | 12.7 | 88% | None | LL01CT-AZW24L02-P | PC- LEV1700 | Lens - Injection Molded | Translucent | Reflectorized
Shinland | XSA-431 | 3 |  |  |  | Narrow Flood | 30 | 58 | 108 | 3113.4364 | 69 | 34.2 | 86.32% | Shinland XCA Holder | SL-A-069C-S | PC - Tarflon URC2500 | Reflector - Injection Molded | Specular | Faceted
Shinland | XSA-415 | 3 |  |  |  | Narrow Flood | 32 | 86 | 108 | 1746.6237 | 45 | 20.1 | 91.68% | Shinland XCA Holder | SL-04524C | PC - Tarflon URC2500 | Reflector - Injection Molded | Specular | Faceted
Shinland | XSA-420 | 3 |  |  |  | Narrow Flood | 32 | 81 | 102 | 1684.3477 | 50 | 22.7 | 90.66% | Shinland XCA Holder | SL-050K-M | PC - Tarflon URC2500 | Reflector - Injection Molded | Specular | Faceted
Shinland | XSA-445 | 3 |  |  |  | Narrow Flood | 32 | 66 | 102 | 2257.1418 | 75 | 41 | 72.74% | Shinland XCA Holder | SL-A-075E-M | PC - Tarflon URC2500 | Reflector - Injection Molded | Specular | Faceted
Jordan Luxar | XSA-190 | 3 |  |  |  | Narrow Flood | 33 | 77 | 91 | 1770 | 94 | 49.5 | 94% | None | XLC 400 | Aluminum | Reflector - Spun | Diffuse | Faceted
Ledlink | XSA-372 | 3 |  |  |  | Flood | 34 | 69 | 180 | 1603 | 70 | 17.5 | 79% | None | LL01CR-CEN38L02 | PMMA Polymer (Plastic) | Lens - Injection Molded | Translucent | None
ACL | N/A | 2 |  |  |  | Flood | 35 | 64 | 75 | 2031 | 71.5 | 55 | 89% | None | 5851-A-01-01 | Aluminum | Reflector - Spun | Specular | Faceted
Widegerm | XSA-136 | 2 |  |  |  | Flood | 35 | 77 | 87 | 1621 | 111 | 59 | 84% | None | 4101-XC | Aluminum | Reflector - Spun | Specular | Faceted
Nata | XSA-173 | 3 |  |  |  | Flood | 36 | 70 | 86 | 2025 | 75 | 43 | 94% | None | 2202T-XC | Aluminum | Reflector - Spun | Specular | Faceted
Nata | XSA-171 | 2 |  |  |  | Flood | 36 | 67 | 80 | 2137 | 110 | 66.5 | 94% | None | 4-1407-E | Aluminum | Reflector - Spun | Specular | Faceted
Shinland | XSA-452 | 3 |  |  |  | Flood | 36 | 68 | 105 | 1762.1927 | 85 | 42 | 85.23% | Shinland XCA Holder | SL-A-085A-L | PC - Tarflon URC2500 | Reflector - Injection Molded | Specular | Faceted
Nata | XSA-72 | 3 |  |  |  | Flood | 37 | 73 | 87 | 1675 | 70 | 42 | 89.6% | None | 2675-A | Aluminum | Reflector - Spun | Diffuse | None
Ledlink | XSA-129 | 3 |  |  |  | Flood | 37 | 73 | 123 | 1696.7278 | 91 | 22 | 84% | None | LL01ED-ASA38L06-P | PC- Makrolon 2605 | Lens - Injection Molded | Translucent | Reflectorized
Shinland | XSA-449 | 2 |  |  |  | Flood | 38 | 84 | 96 | 1611.5717 | 85 | 42 | 88.89% | Shinland XCA Holder | SL-085B-L | PC - Tarflon URC2500 | Reflector - Injection Molded | Specular | Faceted
Ledlink | XSA-374 | 3 |  |  |  | Flood | 38 | 89 | 162 | 1289 | 74.4 | 13 | 93% | None | LL01ZZ-AOF24L06-M2 | PMMA Polymer (Plastic) | Lens - Injection Molded | Translucent | None
Shinland | XSA-438 | 3 |  |  |  | Flood | 39 | 66 | 78 | 2181.1072 | 75 | 53.5 | 88.34% | Shinland XCA Holder | SL-07538B | PC - Tarflon URC2500 | Reflector - Injection Molded | Specular | Faceted
Nata | XSA-175 | 2 |  |  |  | Flood | 39 | 76 | 87 | 1727 | 85 | 50.5 | 87% | None | 3993-E | Aluminum | Reflector - Spun | Specular | Faceted
Ledlink | XSA-369 | 3 |  |  |  | Flood | 40 | 98 | 150 | 1163 | 76.1 | 12.7 | 89% | None | LL01CT-AZW38L02-P | PC- LEV1700 | Lens - Injection Molded | Translucent | Reflectorized
Widegerm | XSA-139 | 3 |  |  |  | Flood | 40 | 74 | 83 | 1695 | 111 | 66 | 88% | None | 4401T-XM | Aluminum | Reflector - Spun | Specular | Faceted
Shinland | XSA-455 | 3 |  |  |  | Flood | 41 | 83 | 93 | 1463.8474 | 92 | 45.5 | 90.77% | Shinland XCA Holder | SL-092D-L | PC - Tarflon URC2500 | Reflector - Injection Molded | Specular | Faceted
Jordan Luxar | XSA-193 | 3 |  |  |  | Flood | 41 | 79 | 90 | 1595 | 94 | 50 | 88% | None | XLC 700 | Aluminum | Reflector - Spun | Diffuse | Faceted
Shinland | XSA-458 | 3 |  |  |  | Flood | 41 | 75 | 107 | 1570.2958 | 92 | 45.5 | 91.28% | Shinland XCA Holder | SL-A-092C-L | PC - Tarflon URC2500 | Reflector - Injection Molded | Specular | Faceted
Shinland | XSA-461 | 2 |  |  |  | Wide Flood | 42 | 72 | 81 | 1894.7102 | 95 | 63.5 | 90.08% | Shinland XCA Holder | SL-09538B | PC - Tarflon URC2500 | Reflector - Injection Molded | Specular | Faceted
Widegerm | XSA-146 | 3 |  |  |  | Wide Flood | 42 | 92 | 116 | 1167 | 121 | 58 | 88% | None | 5142T-XM | Aluminum | Reflector - Spun | Diffuse | Faceted
Shinland | XSA-427 | 3 |  |  |  | Wide Flood | 43 | 77 | 98 | 1568.8475 | 69 | 45.5 | 89.36% | Shinland XCA Holder | SL-06942B | PC - Tarflon URC2500 | Reflector - Injection Molded | Specular | Faceted
Shinland | XSA-430 | 3 |  |  |  | Wide Flood | 43 | 84 | 98 | 1475.0715 | 69 | 34.2 | 90.37% | Shinland XCA Holder | SL-069D-L | PC - Tarflon URC2500 | Reflector - Injection Molded | Specular | Faceted
Shinland | XSA-446 | 3 |  |  |  | Wide Flood | 43 | 75 | 106 | 1555.451 | 75 | 41 | 85.74% | Shinland XCA Holder | SL-A-075E-L | PC - Tarflon URC2500 | Reflector - Injection Molded | Specular | Faceted
Jordan Luxar | XSA-203 | 2 |  |  |  | Wide Flood | 44 | 80 | 91 | 1667 | 94 | 49.5 | 95% | None | XLC 800 | Aluminum | Reflector - Folded | Diffuse | Faceted
Shinland | XSA-443 | 3 |  |  |  | Wide Flood | 45 | 82 | 95 | 1574.6406 | 75 | 41 | 88.92% | Shinland XCA Holder | SL-075I-L | PC - Tarflon URC2500 | Reflector - Injection Molded | Specular | Faceted
Ledlink | XSA-377 | 2 |  |  |  | Wide Flood | 46 | 89 | 183 | 953 | 75.8 | 25 | 81% | None | LL01ED-ABX38L06 | PMMA Polymer (Plastic) | Lens - Injection Molded | Translucent | None
Nata | XSA-73 | 3 |  |  |  | Wide Flood | 47 | 82 | 95 | 1778 | 70 | 42 | 91.5% | None | 2676-A | Aluminum | Reflector - Spun | Diffuse | None
Shinland | XSA-433 | 3 |  |  |  | Wide Flood | 48 | 83 | 120 | 1494.2612 | 69 | 34.2 | 86.93% | Shinland XCA Holder | SL-A-069C-L | PC - Tarflon URC2500 | Reflector - Injection Molded | Specular | Faceted
Ledlink | XSA-375 | 3 |  |  |  | Wide Flood | 50 | 122 | 175 | 835 | 74.4 | 13 | 88% | None | LL01ZZ-AOF38L06-M2 | PMMA Polymer (Plastic) | Lens - Injection Molded | Translucent | None
Widegerm | XSA-148 | 3 |  |  |  | Wide Flood | 50 | 90 | 106 | 1080 | 155 | 76 | 95% | None | 6135T-XC | Aluminum | Reflector - Spun | Diffuse | Faceted
Shinland | XSA-421 | 3 |  |  |  | Wide Flood | 52 | 91 | 105 | 1055.0708 | 50 | 22.7 | 89.87% | Shinland XCA Holder | SL-050K-L | PC - Tarflon URC2500 | Reflector - Injection Molded | Specular | Faceted
Jordan Luxar | XSA-196 | 2 |  |  |  | Wide Flood | 55 | 80 | 87 | 1244 | 120 | 65.7 | 89% | None | XLC 1200 | Aluminum | Reflector - Spun | Diffuse | Faceted
Shinland | XSA-416 | 3 |  |  |  | Wide Flood | 57 | 94 | 108 | 1032.6225 | 45 | 20.1 | 91.64% | Shinland XCA Holder | SL-04550C | PC - Tarflon URC2500 | Reflector - Injection Molded | Specular | Faceted
Jordan Luxar | XSA-199 | 3 |  |  |  | Wide Flood | 57 | 82 | 93 | 1139 | 120 | 65.6 | 96.8% | None | XLC 1500 | Aluminum | Reflector - Folded | Diffuse | Faceted
Top Lighting Co. | XSA-15 | 2 |  |  |  | Wide Flood | 60 | 87 | 98 | 954 | 70 | 43 | 93% | None | N/A | Aluminum | Reflector - Spun | Specular | None
Jordan Luxar | XSA-194 | 3 |  |  |  | Very Wide Flood | 62 | 84 | 92 | 998 | 94 x 94 | 50.1 | 96% | None | XLC 900 | Aluminum | Reflector - Folded | Diffuse | None
Jordan Luxar | XSA-200 | 3 |  |  |  | Very Wide Flood | 68 | 83 | 90 | 836 | 120 x 120 | 65.6 | 97% | None | XLC 1700 | Aluminum | Reflector - Folded | Diffuse | None
Jordan Luxar | XSA-74 | 1 |  |  |  | Very Wide Flood | 78 | 88 | 100 | 648 | 180 | 95 | 93% | None | XLC 1800 | Aluminum | Reflector - Spun | Diffuse | None

## Notes
Xicato XCA Reflector Matrix Notes
1 | Data listed herein is for reference only and does not guarantee performance as stated and does not imply warranty to the module or reflector.
2 | Data only suggests initial reflector performance and does not guarantee performance over life. Xicato recommends testing reflectors in luminaires to verify relevant performance parameters.
3 | For additional reflector details, including CAD files, drawings, and IES and LDT photometric files, visit the Xicato.com Support section.
4 | Polar intensity plot displayed represents absoltue(cd) values based on 1300lm module. Refer to CBCP column for relative (cd/klm) luminous intensity at the center of the reflector.
5 | Data accuracy: FWHM & Field Angle: ± 2 degree
6 | Data accuracy: CBCP & LOR ± 3%

## Manufacturer Contact Info
Xicato Optics Manufacturer Contact Information
ACL Reflectoren | Hans-Joerg Schurig, Sales Manager (hj.schurig.jr@reflektor.com), Germany +49(0)2173-9753-12
http://www.reflektor.de/products/led_reflector/xicato.htm
Fraen | Comercial: Scott Grzenda, s_grzenda@fraen.com, +1 781 858 6108
Technical: Carlton Jones, c_jones@fraen.com, +1 781 205 5325
http://www.fraensrl.com/
Jordan Luxar | Udo Steinheuer, u.steinheuer@jordan-luxar.de, Germany + 49 2173-279237
http://www.jordan-luxar.de/en/led/xicato.html
Ledlink | service@ledlink-optics.com
Postal: 15F, No.655, Bannan Rd., Chung-Ho Dist, New Taipei City, Taiwan 235
+866 2 8227 6126
http://www.ledlink-optics.com/Brands.aspx
Ledil | Global Sales Network:
http://ledil.com/where_to_buy
BD & Technical Manager:
Tero Mäkinen, tero.makinen@ledil.com, +358 50 592 9539
Nata Lighting Company Limited | info@nata.cn, Tel:86-750-377-0000; Fax: 86-750-377-1111;
Postal: 529040, 380 Jin Ou Road, Jiang Hai District, Jiang Men City, Guangdong, China
http://www.nata.cn/catalog.php?lan=en&level1=CA_0000007
Shinland | Apple Shin, Overseas Sales Manager, apple@ shinland.com
21/F, Cavenaugh Chimerical Building, Nanzhan, Shenzhen, Guangdong, China.
http://www.shinland.com.cn/
Top Lighting Co, Ltd. | Glen Lee, Sales Manager (glenlee@cn-toplighting.com), China 86 769 88382567
Widegerm | info@widegerm.com.hk, +852 2465 5679
http://www.widegerm.com.hk/index.html