## XIM-XTM Reflector Matrix
Manufacturer | Xicato Part # | Beam Rating | Image | Polar Plot (cd)4 | Intensity Plot (cd)4 | Beam Shape | Beam Angle (FWHM)5 | 10% Field Angle5 | 1% Field Angle5 | 10% Field/Beam Ratio | 1% Field/Beam Ratio | CBCP (cd/klm)6 | Outer Diameter (mm) | Height (mm) | LOR6 | Attachment Method | Order # | Mgf. Part # | Material | Fabrication | Optical Finish | Surface Characteristics
Widegerm | XSA-260 | 3 |  |  |  | Flood | 37 | 70 | 89 | 1.8919 | 2.4054 | 1883 | 49 | 30.8 | 80% | Twist lock | 1009T-XM | 1009T-XM | Aluminum | Reflector - Spun | Specular | Faceted
Diffractive Optics | N/A | 2 |  |  |  | Flood | 37 | 69 | 88 | 1.8649 | 2.3784 | 1903 | 49.3 | 28.6 | 84% | Twist lock | P13088 | P13088 | PC- Makrolon 6265 (UL Version) | Reflector - Injection Molded | Specular | Faceted
Diffractive Optics | XSA-221 | 2 |  |  |  | Flood | 37 | 69 | 88 | 1.8649 | 2.3784 | 1903 | 49.3 | 28.6 | 84% | Twist lock | P13004 | P13004 | PC- Makrolon 2605 | Reflector - Injection Molded | Specular | Faceted
Nata | XSA-231 |  |  |  |  | Flood | 37 | 84 | 106 | 2.2703 | 2.8649 | 1404.3 | 49.6 | 23.6 | 87% | Twist lock | 1443-A | 1443-A | Aluminum | Reflector - Spun | Diffuse | None
Nata | XSA-232 | 3 |  |  |  | Very Wide Flood | 63 | 94 | 112 | 1.4921 | 1.7778 | 867 | 49.6 | 23.6 | 88% | Twist lock | 1444-A | 1444-A | Aluminum | Reflector - Spun | Diffuse | None
Widegerm | XSA-261 | 3 |  |  |  | Wide Flood | 54 | 87 | 104 | 1.6111 | 1.9259 | 1086 | 49.8 | 30.7 | 81% | Twist lock | 1010T-XM | 1010T-XM | Aluminum | Reflector - Spun | Specular | None
Ledlink | XSA-360 | 3 |  |  |  | Narrow Flood | 31 | 60 | 169 | 1.9355 | 5.4516 | 1792 | 50 | 15 | 79% | XTM Clip Adapter | LL01CR-CEW12L02 | LL01CR-CEW12L02 | PMMA Polymer (Plastic) | Lens - Injection Molded | Translucent | None
Ledlink | XSA-361 | 3 |  |  |  | Narrow Flood | 33 | 63 | 167 | 1.9091 | 5.0606 | 1683 | 50 | 15 | 80% | XTM Clip Adapter | LL01CR-CEW24L02 | LL01CR-CEW24L02 | PMMA Polymer (Plastic) | Lens - Injection Molded | Translucent | None
Diffractive Optics | N/A | 1 |  |  |  | Wide Flood | 43 | 71 | 88 | 1.6512 | 2.0465 | 1573 | 50 | 29 | 84% | Twist lock | P13086 | P13086 | PC- Makrolon 6265 (UL Version) | Reflector - Injection Molded | Specular | None
Diffractive Optics | XSA-220 | 1 |  |  |  | Wide Flood | 43 | 71 | 88 | 1.6512 | 2.0465 | 1573 | 50 | 29 | 84% | Twist lock | P13002 | P13002 | PC- Makrolon 2605 | Reflector - Injection Molded | Specular | None
Ledlink | XSA-362 | 3 |  |  |  | Wide Flood | 46 | 73 | 172 | 1.587 | 3.7391 | 1279 | 50 | 15 | 84% | XTM Clip Adapter | LL01CR-CEW38L02 | LL01CR-CEW38L02 | PMMA Polymer (Plastic) | Lens - Injection Molded | Translucent | None
Diffractive Optics | N/A | 3 |  |  |  | Wide Flood | 55 | 89 | 106 | 1.6182 | 1.9273 | 905 | 50 | 29 | 90% | Twist lock | P13090 | P13090 | PC- Makrolon 6265 (UL Version) | Reflector - Injection Molded | Specular | None
Diffractive Optics | XSA-222 | 3 |  |  |  | Wide Flood | 55 | 89 | 106 | 1.6182 | 1.9273 | 905 | 50 | 29 | 90% | Twist lock | P13006 | P13006 | PC- Makrolon 2605 | Reflector - Injection Molded | Specular | None
Khatod | XSA-291 | 3 |  |  |  | Diffuser | 42 | 360 | 360 | 8.5714 | 8.5714 | 423 | 56 | 43 | 82% | Twist lock | PLJT1867 | PLJT1867 | PC- Milky White | Diffuser - Injection Molded | Diffuse | 3 Pi (Open Top Diffuse)
Khatod | XSA-290 | 3 |  |  |  | Omni-Directional | 234 | 360 | 360 | 1.5385 | 1.5385 | 104 | 56 | 49 | 76% | Twist lock | PLJT1866 | PLJT1866 | PC- Milky White | Diffuser - Injection Molded | Diffuse | 4pi (Full Diffuse)
Khatod | XSA-392 | 1 |  |  |  | Narrow Flood | 28 | 72 | 101 | 2.5714 | 3.6071 | 2116 | 65 | 31 | 82% | Twistlock w/ Adapter Holder (Khatod PN KE1950W) | KCLP1429ST | KCLP1429ST | PC | Reflector - Injection Molded | Diffuse | None
Khatod | XSA-396 | 2 |  |  |  | Flood | 34 | 54 | 68 | 1.5882 | 2 | 882 | 65 | 31 | 81% | Twistlock w/ Adapter Holder (Khatod PN KE1950W) | KCLP1433ST | KCLP1433ST | PC | Reflector - Injection Molded | Diffuse | None
Khatod | XSA-393 | 2 |  |  |  | Flood | 35 | 78 | 105 | 2.2286 | 3 | 1619 | 65 | 31 | 82% | Twistlock w/ Adapter Holder (Khatod PN KE1950W) | KCLP1430ST | KCLP1430ST | PC | Reflector - Injection Molded | Diffuse | None
Khatod | XSA-394 | 1 |  |  |  | Flood | 39 | 82 | 106 | 2.1026 | 2.7179 | 1376 | 65 | 31 | 82% | Twistlock w/ Adapter Holder (Khatod PN KE1950W) | KCLP1431ST | KCLP1431ST | PC | Reflector - Injection Molded | Diffuse | None
Khatod | XSA-395 | 2 |  |  |  | Wide Flood | 46 | 86 | 108 | 1.8696 | 2.3478 | 1148 | 65 | 31 | 81% | Twistlock w/ Adapter Holder (Khatod PN KE1950W) | KCLP1432ST | KCLP1432ST | PC | Reflector - Injection Molded | Diffuse | None
Widegerm | XSA-258 | 3 |  |  |  | Wide Flood | 46 | 74 | 86 | 1.6087 | 1.8696 | 1468 | 69.6 | 43.8 | 81% | Twist lock | 2070T-XM | 2070T-XM | Aluminum | Reflector - Spun | Specular | None
Widegerm | XSA-257 | 1 |  |  |  | Narrow Flood | 24 | 63 | 84 | 2.625 | 3.5 | 2919 | 69.7 | 43.8 | 80% | Twist lock | 2064T-XM | 2064T-XM | Aluminum | Reflector - Spun | Specular | None
Widegerm | XSA-259 | 3 |  |  |  | Wide Flood | 54 | 84 | 99 | 1.5556 | 1.8333 | 1034 | 69.7 | 43.6 | 85% | Twist lock | 2208T-XM | 2208T-XM | Aluminum | Reflector - Spun | Specular | None
Ledil | XSA-279 | 3 |  |  |  | Spot | 21 | 56 | 83 | 2.6667 | 3.9524 | 3947.1448 | 70 | 41.7 | 91.1% | PF Adapter | Barbara F13700 | Barbara F13700 | PC- Makrolon | Reflector - Injection Molded | Specular | Faceted
Diffractive Optics | N/A | 1 |  |  |  | Spot | 23 | 60 | 84 | 2.6087 | 3.6522 | 2917 | 70 | 42 | 86% | Twist lock | P13094 | P13094 | PC- Makrolon 6265 (UL Version) | Reflector - Injection Molded | Specular | None
Diffractive Optics | XSA-224 | 1 |  |  |  | Spot | 23 | 60 | 84 | 2.6087 | 3.6522 | 2917 | 70 | 42 | 86% | Twist lock | P13010 | P13010 | PC- Makrolon 2605 | Reflector - Injection Molded | Specular | None
Nata | XSA-262 | 2 |  |  |  | Spot | 23 | 61 | 83 | 2.6522 | 3.6087 | 3052 | 70 | 43 | 78.2% | Twist Lock | 2-1050-A | 2-1050-A | Aluminum | Reflector - Spun | Diffuse | None
Top Lighting Co. | XSA-13 | 1 |  |  |  | Narrow Flood | 24 | 62 | 85 | 2.5833 | 3.5417 | 3068 | 70 | 43 | 88% | None | XSA-13 | N/A | Aluminum | Reflector - Spun | Specular | None
Ledlink | XSA-371 | 3 |  |  |  | Narrow Flood | 25 | 50 | 163 | 2 | 6.52 | 2571 | 70 | 17.5 | 83% | None | LL01CR-CEN24L02 | LL01CR-CEN24L02 | PMMA Polymer (Plastic) | Lens - Injection Molded | Translucent | None
Nata | XSA-71 | 2 |  |  |  | Narrow Flood | 25 | 65 | 85 | 2.6 | 3.4 | 2378 | 70 | 42 | 89.4% | None | 2716-A | 2716-A | Aluminum | Reflector - Spun | Diffuse | None
Ledlink | XSA-372 | 3 |  |  |  | Flood | 34 | 69 | 180 | 2.0294 | 5.2941 | 1603 | 70 | 17.5 | 79% | None | LL01CR-CEN38L02 | LL01CR-CEN38L02 | PMMA Polymer (Plastic) | Lens - Injection Molded | Translucent | None
Nata | XSA-263 | 3 |  |  |  | Flood | 34 | 69 | 84 | 2.0294 | 2.4706 | 2005 | 70 | 43 | 78.3% | Twist Lock | 2-1051-E | 2-1051-E | Aluminum | Reflector - Spun | Diffuse | None
Nata | XSA-72 | 3 |  |  |  | Flood | 37 | 73 | 87 | 1.973 | 2.3514 | 1675 | 70 | 42 | 89.6% | None | 2675-A | 2675-A | Aluminum | Reflector - Spun | Diffuse | None
Nata | XSA-264 | 3 |  |  |  | Flood | 40 | 72 | 85 | 1.8 | 2.125 | 1655 | 70 | 43 | 82.8% | Twist Lock | 2-1052-A | 2-1052-A | Aluminum | Reflector - Spun | Diffuse | None
Diffractive Optics | N/A | 2 |  |  |  | Wide Flood | 42 | 73 | 86 | 1.7381 | 2.0476 | 1520 | 70 | 42 | 86% | Twist lock | P13096 | P13096 | PC- Makrolon 6265 (UL Version) | Reflector - Injection Molded | Specular | None
Diffractive Optics | XSA-225 | 2 |  |  |  | Wide Flood | 42 | 73 | 86 | 1.7381 | 2.0476 | 1520 | 70 | 42 | 86% | Twist lock | P13012 | P13012 | PC- Makrolon 2605 | Reflector - Injection Molded | Specular | None
Ledil | XSA-280 | 3 |  |  |  | Wide Flood | 44 | 75 | 87 | 1.7045 | 1.9773 | 1614.968 | 70 | 41.7 | 89.8% | PF Adapter | Barbara F13701 | Barbara F13701 | PC- Makrolon | Reflector - Injection Molded | Specular | Faceted
Nata | XSA-73 | 3 |  |  |  | Wide Flood | 47 | 82 | 95 | 1.7447 | 2.0213 | 1778 | 70 | 42 | 91.5% | None | 2676-A | 2676-A | Aluminum | Reflector - Spun | Diffuse | None
Diffractive Optics | N/A | 3 |  |  |  | Wide Flood | 57 | 87 | 99 | 1.5263 | 1.7368 | 911 | 70 | 42 | 91% | Twist lock | P13098 | P13098 | PC- Makrolon 6265 (UL Version) | Reflector - Injection Molded | Specular | None
Diffractive Optics | XSA-226 | 3 |  |  |  | Wide Flood | 57 | 87 | 99 | 1.5263 | 1.7368 | 911 | 70 | 42 | 91% | Twist lock | P13014 | P13014 | PC- Makrolon 2605 | Reflector - Injection Molded | Specular | None
Ledil | XSA-281 | 3 |  |  |  | Wide Flood | 57 | 80 | 90 | 1.4035 | 1.5789 | 1192.668 | 70 | 41.7 | 90.3% | PF Adapter | Barbara F13702 | Barbara F13702 | PC- Makrolon | Reflector - Injection Molded | Specular | Faceted
Nata | XSA-265 | 3 |  |  |  | Wide Flood | 58 | 78 | 88 | 1.3448 | 1.5172 | 1062 | 70 | 43 | 78.6% | Twist Lock | 2-1053-A | 2-1053-A | Aluminum | Reflector - Spun | Diffuse | None
Top Lighting Co. | XSA-15 | 2 |  |  |  | Wide Flood | 60 | 87 | 98 | 1.45 | 1.6333 | 954 | 70 | 43 | 93% | None | XSA-15 | N/A | Aluminum | Reflector - Spun | Specular | None
Ledil | XSA-282 | 3 |  |  |  | Very Wide Flood | 71 | 115 | 170 | 1.6197 | 2.3944 | 684 | 70 | 42 | 91.2% | PF Adapter | Barbara F13703 | Barbara F13703 | PC- Makrolon | Reflector - Injection Molded | Specular | Faceted
ACL | N/A | 3 |  |  |  | Spot | 19 | 49 | 73 | 2.5789 | 3.8421 | 3591 | 71.5 | 55 | 88% | None | 5849-A(S)HGL FAC | 5849-A-01-01 | Aluminum | Reflector - Spun | Specular | Faceted
ACL | XSA-269 | 3 |  |  |  | Spot | 19 | 49 | 73 | 2.5789 | 3.8421 | 3591 | 71.5 | 55 | 88% | Twist lock | 5849(S)HGL FAC | 5849-0-00-01 | Aluminum | Reflector - Spun | Specular | Faceted
ACL | N/A | 2 |  |  |  | Narrow Flood | 30 | 61 | 74 | 2.0333 | 2.4667 | 2477 | 71.5 | 55 | 87% | None | 5850-A(S)HGL FAC | 5850-A-01-01 | Aluminum | Reflector - Spun | Specular | Faceted
ACL | XSA-268 | 2 |  |  |  | Narrow Flood | 30 | 61 | 74 | 2.0333 | 2.4667 | 2477 | 71.5 | 55 | 87% | Twist lock | 5850(S)HGL FAC | 5850-0-00-01 | Aluminum | Reflector - Spun | Specular | Faceted
ACL | N/A | 2 |  |  |  | Flood | 35 | 64 | 75 | 1.8286 | 2.1429 | 2031 | 71.5 | 55 | 89% | None | 5851-A(S)HGL FAC | 5851-A-01-01 | Aluminum | Reflector - Spun | Specular | Faceted
ACL | XSA-267 | 2 |  |  |  | Flood | 35 | 64 | 75 | 1.8286 | 2.1429 | 2031 | 71.5 | 55 | 89% | Twist lock | 5851(S)HGL FAC | 5851-0-00-01 | Aluminum | Reflector - Spun | Specular | Faceted
Widegerm | XSA-250 | 2 |  |  |  | Spot | 20 | 49 | 81 | 2.45 | 4.05 | 4118 | 72 | 42 | 92% | Twist lock | 2201T-XM | 2201T-XM | Aluminum | Reflector - Spun | Specular | Faceted
Widegerm | XSA-251 | 2 |  |  |  | Flood | 39 | 70 | 84 | 1.7949 | 2.1538 | 1836 | 72 | 41.5 | 82.6% | Twist lock | 2202T-XM | 2202T-XM | Aluminum | Reflector - Spun | Specular | Faceted
Ledlink | XSA-374 | 3 |  |  |  | Flood | 38 | 89 | 162 | 2.3421 | 4.2632 | 1289 | 74.4 | 13 | 93% | None | LL01ZZ-AOF24L06-M2 | LL01ZZ-AOF24L06-M2 | PMMA Polymer (Plastic) | Lens - Injection Molded | Translucent | None
Ledlink | XSA-375 | 3 |  |  |  | Wide Flood | 50 | 122 | 175 | 2.44 | 3.5 | 835 | 74.4 | 13 | 88% | None | LL01ZZ-AOF38L06-M2 | LL01ZZ-AOF38L06-M2 | PMMA Polymer (Plastic) | Lens - Injection Molded | Translucent | None
Nata | XSA-172 | 2 |  |  |  | Spot | 23 | 57 | 84 | 2.4783 | 3.6522 | 3472 | 75 | 43 | 94% | None | 3990-E | 3990-E | Aluminum | Reflector - Spun | Specular | Faceted
Nata | XSA-173 | 3 |  |  |  | Flood | 36 | 70 | 86 | 1.9444 | 2.3889 | 2025 | 75 | 43 | 94% | None | 3991-E | 2202T-XC | Aluminum | Reflector - Spun | Specular | Faceted
Ledlink | XSA-376 | 2 |  |  |  | Narrow Flood | 28 | 63 | 144 | 2.25 | 5.1429 | 1775 | 75.8 | 25 | 79% | None | LL01ED-ABX24L06 | LL01ED-ABX24L06 | PMMA Polymer (Plastic) | Lens - Injection Molded | Translucent | None
Ledlink | XSA-377 | 2 |  |  |  | Wide Flood | 46 | 89 | 183 | 1.9348 | 3.9783 | 953 | 75.8 | 25 | 81% | None | LL01ED-ABX38L06 | LL01ED-ABX38L06 | PMMA Polymer (Plastic) | Lens - Injection Molded | Translucent | None
Ledlink | XSA-366 | 2 |  |  |  | Narrow Spot | 15 | 41 | 128 | 2.7333 | 8.5333 | 3684 | 76.1 | 12.7 | 83% | None | LL01CT-AZW12L02-P | LL01CT-AZW12L02-P | PC- LEV1700 | Lens - Injection Molded | Translucent | Reflectorized
Ledlink | XSA-367 | 3 |  |  |  | Narrow Flood | 26 | 50 | 137 | 1.9231 | 5.2692 | 2434 | 76.1 | 12.7 | 87% | None | LL01CT-AZW15L02-P | LL01CT-AZW15L02-P | PC- LEV1700 | Lens - Injection Molded | Translucent | Reflectorized
Ledlink | XSA-368 | 3 |  |  |  | Narrow Flood | 30 | 63 | 147 | 2.1 | 4.9 | 1826 | 76.1 | 12.7 | 88% | None | LL01CT-AZW24L02-P | LL01CT-AZW24L02-P | PC- LEV1700 | Lens - Injection Molded | Translucent | Reflectorized
Ledlink | XSA-369 | 3 |  |  |  | Flood | 40 | 98 | 150 | 2.45 | 3.75 | 1163 | 76.1 | 12.7 | 89% | None | LL01CT-AZW38L02-P | LL01CT-AZW38L02-P | PC- LEV1700 | Lens - Injection Molded | Translucent | Reflectorized
Widegerm | XSA-249 | 3 |  |  |  | Narrow Flood | 28 | 69 | 88 | 2.4643 | 3.1429 | 2157 | 82 | 44 | 90% | Twist lock | 3204T-XM | 3204T-XM | Aluminum | Reflector - Spun | Specular | Faceted
Widegerm | XSA-256 | 2 |  |  |  | Flood | 36 | 78 | 90 | 2.1667 | 2.5 | 1666 | 82 | 46 | 81.5% | Twist lock | 3205T-XM | 3205T-XM | Aluminum | Reflector - Spun | Specular | Faceted
Widegerm | XSA-255 | 3 |  |  |  | Flood | 33 | 66 | 83 | 2 | 2.5152 | 1730 | 83 | 58 | 76% | Twist lock | 3500T-XM | 3500T-XM | Aluminum | Reflector - Spun | Diffuse | None
Nata | XSA-174 | 2 |  |  |  | Narrow Flood | 26 | 62 | 84 | 2.3846 | 3.2308 | 2977 | 85 | 50.5 | 93% | None | 3992-E | 3992-E | Aluminum | Reflector - Spun | Specular | Faceted
Nata | XSA-175 | 2 |  |  |  | Flood | 39 | 76 | 87 | 1.9487 | 2.2308 | 1727 | 85 | 50.5 | 87% | None | 3993-E | 3993-E | Aluminum | Reflector - Spun | Specular | Faceted
Ledlink | XSA-373 | 3 |  |  |  | Spot | 17 | 34 | 79 | 2 | 4.6471 | 4724 | 90 | 19.5 | 83% | None | LL01CR-CEO12L02 | LL01CR-CEO12L02 | PC- LEV1700 | Lens | Translucent | None
Khatod | XSA-397 | TBD |  |  |  | Narrow Flood | 28 | 67 | 91 | 2.3929 | 3.25 | 2545 | 90 | 51 | 92% | Twistlock w/ Adapter Holder (Khatod PN KE1950W) | KCLP1434ST | KCLP1434ST | PC | Reflector - Injection Molded | Diffuse | None
Khatod | XSA-398 | TBD |  |  |  | Flood | 33 | 74 | 94 | 2.2424 | 2.8485 | 2038 | 90 | 51 | 92% | Twistlock w/ Adapter Holder (Khatod PN KE1950W) | KCLP1435ST | KCLP1435ST | PC | Reflector - Injection Molded | Diffuse | None
Khatod | XSA-399 | TBD |  |  |  | Wide Flood | 47 | 82 | 100 | 1.7447 | 2.1277 | 1323 | 90 | 51 | 91% | Twistlock w/ Adapter Holder (Khatod PN KE1950W) | KCLP1436ST | KCLP1436ST | PC | Reflector - Injection Molded | Diffuse | None
Ledlink | XSA-127 | 2 |  |  |  | Spot | 21 | 36 | 102 | 1.7143 | 4.8571 | 4985 | 91 | 22 | 85% | None (See Note 7) | LL01ED-ASA12L06-P | LL01ED-ASA12L06-P | PMMA Polymer (Plastic) | Lens - Injection Molded | Translucent | Reflectorized
Ledlink | XSA-128 | 3 |  |  |  | Spot | 22 | 53 | 113 | 2.4091 | 5.1364 | 2974.6497 | 91 | 22 | 83% | None (See Note 7) | LL01ED-ASA24L06-P | LL01ED-ASA24L06-P | PMMA Polymer (Plastic) | Lens - Injection Molded | Translucent | Reflectorized
Ledlink | XSA-129 | 3 |  |  |  | Flood | 37 | 73 | 123 | 1.973 | 3.3243 | 1696.7278 | 91 | 22 | 84% | None (See Note 7) | LL01ED-ASA38L06-P | LL01ED-ASA38L06-P | PC- Makrolon 2605 | Lens - Injection Molded | Translucent | Reflectorized
Alux Luxar | XSA-188 | 2 |  |  |  | Spot | 18 | 38 | 86 | 2.1111 | 4.7778 | 4609 | 94 | 50.3 | 95% | None | XLC 100 | XLC 100 | Aluminum | Reflector - Spun | Specular | Faceted
Alux Luxar | XSA-189 | 2 |  |  |  | Spot | 21 | 46 | 88 | 2.1905 | 4.1905 | 3977 | 94 | 49.5 | 96% | None | XLC 200 | XLC 200 | Aluminum | Reflector - Folded | Diffuse | Faceted
Alux Luxar | XSA-191 | 3 |  |  |  | Narrow Flood | 24 | 53 | 88 | 2.2083 | 3.6667 | 3185 | 94 | 49.5 | 95% | None | XLC 500 | XLC 500 | Aluminum | Reflector - Folded | Diffuse | Faceted
Alux Luxar | XSA-190 | 3 |  |  |  | Flood | 33 | 77 | 91 | 2.3333 | 2.7576 | 1770 | 94 | 49.5 | 94% | None | XLC 400 | XLC 400 | Aluminum | Reflector - Spun | Diffuse | Faceted
Alux Luxar | XSA-193 | 3 |  |  |  | Wide Flood | 41 | 79 | 90 | 1.9268 | 2.1951 | 1595 | 94 | 50 | 88% | None | XLC 700 | XLC 700 | Aluminum | Reflector - Spun | Diffuse | Faceted
Alux Luxar | XSA-203 | 2 |  |  |  | Wide Flood | 44 | 80 | 91 | 1.8182 | 2.0682 | 1667 | 94 | 49.5 | 95% | None | XLC 800 | XLC 800 | Aluminum | Reflector - Folded | Diffuse | Faceted
Widegerm | XSA-253 | 2 |  |  |  | Wide Flood | 42 | 78 | 90 | 1.8571 | 2.1429 | 1674 | 108 | 63 | 80% | Twist lock | 4278T-XM | 4278T-XM | Aluminum | Reflector - Spun | Diffuse | None
Nata | XSA-169 | 2 |  |  |  | Spot | 18 | 32 | 78 | 1.7778 | 4.3333 | 6322 | 110 | 66.1 | 93% | None | 4-1405-E | 4-1405-E | Aluminum | Reflector - Spun | Specular | Faceted
Nata | XSA-170 | 2 |  |  |  | Spot | 21 | 41 | 79 | 1.9524 | 3.7619 | 4589 | 110 | 66.2 | 93% | None | 4-1406-E | 4-1406-E | Aluminum | Reflector - Spun | Specular | Faceted
Nata | XSA-171 | 2 |  |  |  | Flood | 36 | 67 | 80 | 1.8611 | 2.2222 | 2137 | 110 | 66.5 | 94% | None | 4-1407-E | 4-1407-E | Aluminum | Reflector - Spun | Specular | Faceted
Nata | XSA-119 | 2 |  |  |  | Narrow Spot | 13.5 | 26 | 77 | 1.9259 | 5.7037 | 8326 | 111 | 66 | 88.8% | Twist lock | 4-1966-E | 4-1966-E | Aluminum | Reflector - Spun | Specular | Faceted
Widegerm | XSA-137 | 3 |  |  |  | Narrow Spot | 15 | 26 | 78 | 1.7333 | 5.2 | 7771 | 111 | 66 | 96% | None | 4201-XC | 4201-XC | Aluminum | Reflector - Spun | Specular | Faceted
Nata | XSA-120 | 2 |  |  |  | Narrow Flood | 24 | 50 | 82 | 2.0833 | 3.4167 | 3483 | 111 | 66 | 88.9% | Twist lock | 4-1983-E | 4-1983-E | Aluminum | Reflector - Spun | Specular | Faceted
Widegerm | XSA-138 | 2 |  |  |  | Narrow Flood | 27 | 57 | 82 | 2.1111 | 3.037 | 3136 | 111 | 66 | 97% | None | 4301-XC | 4301-XC | Aluminum | Reflector - Spun | Specular | Faceted
Widegerm | XSA-254 | 2 |  |  |  | Flood | 34 | 86 | 97 | 2.5294 | 2.8529 | 1241 | 111 | 49.5 | 77.2% | Twist lock | 4133T-XM | 4133T-XM | Aluminum | Reflector - Spun | Diffuse | Faceted
Widegerm | XSA-136 | 2 |  |  |  | Flood | 35 | 77 | 87 | 2.2 | 2.4857 | 1621 | 111 | 59 | 84% | None | 4101-XC | 4101-XC | Aluminum | Reflector - Spun | Specular | Faceted
Widegerm | XSA-139 | 3 |  |  |  | Flood | 40 | 74 | 83 | 1.85 | 2.075 | 1695 | 111 | 66 | 88% | None | 4401T-XM | 4401T-XM | Aluminum | Reflector - Spun | Specular | Faceted
Widegerm | XSA-252 | 3 |  |  |  | Wide Flood | 41 | 82 | 98 | 2 | 2.3902 | 1210 | 111 | 56.5 | 93% | Twist lock | 4134T-XM | 4134T-XM | Aluminum | Reflector - Spun | Diffuse | Faceted
Nata | XSA-121 | 3 |  |  |  | Wide Flood | 43 | 73 | 84 | 1.6977 | 1.9535 | 1585 | 111 | 66 | 88.6% | Twist lock | 4-1984-E | 4-1984-E | Aluminum | Reflector - Spun | Specular | Faceted
Nata | XSA-122 | 2 |  |  |  | Wide Flood | 58 | 77 | 87 | 1.3276 | 1.5 | 1137 | 111 | 66 | 88.9% | Twist lock | 4-1985-E | 4-1985-E | Aluminum | Reflector - Spun | Specular | Faceted
ACL | N/A | 2 |  |  |  | Narrow Spot | 14 | 26 | 83 | 1.8571 | 5.9286 | 6659 | 120 | 68.3 | 85% | None | 5852-A(S)HGL FAC | 5852-A-01-01 | Aluminum | Reflector - Spun | Specular | Faceted
ACL | XSA-266 | 2 |  |  |  | Narrow Spot | 14 | 26 | 83 | 1.8571 | 5.9286 | 6659 | 120 | 68.3 | 85% | Twist lock | 5852(S)HGL FAC | 5852-0-00-01 | Aluminum | Reflector - Spun | Specular | Faceted
Alux Luxar | XSA-195 | 3 |  |  |  | Narrow Spot | 14 | 28 | 83 | 2 | 5.9286 | 7058 | 120 | 65.7 | 96% | None | XLC 1000 | XLC 1000 | Aluminum | Reflector - Spun | Specular | Faceted
Alux Luxar | XSA-197 | 3 |  |  |  | Spot | 21 | 37 | 84 | 1.7619 | 4 | 4914 | 120 | 65.6 | 97% | None | XLC 1300 | XLC 1300 | Aluminum | Reflector - Folded | Diffuse | Faceted
Alux Luxar | XSA-198 | 3 |  |  |  | Spot | 22 | 47 | 85 | 2.1364 | 3.8636 | 3317 | 120 | 65.6 | 97.5% | None | XLC 1400 | XLC 1400 | Aluminum | Reflector - Folded | Diffuse | Faceted
Alux Luxar | XSA-201 | 2 |  |  |  | Narrow Flood | 28 | 72 | 85 | 2.5714 | 3.0357 | 2516 | 120 | 65.7 | 93% | None | XLC 1100 | XLC 1100 | Aluminum | Reflector - Spun | Diffuse | Faceted
Alux Luxar | XSA-196 | 2 |  |  |  | Wide Flood | 55 | 80 | 87 | 1.4545 | 1.5818 | 1244 | 120 | 65.7 | 89% | None | XLC 1200 | XLC 1200 | Aluminum | Reflector - Spun | Diffuse | Faceted
Alux Luxar | XSA-199 | 3 |  |  |  | Wide Flood | 57 | 82 | 93 | 1.4386 | 1.6316 | 1139 | 120 | 65.6 | 96.8% | None | XLC 1500 | XLC 1500 | Aluminum | Reflector - Folded | Diffuse | Faceted
Widegerm | XSA-146 | 3 |  |  |  | Wide Flood | 42 | 92 | 116 | 2.1905 | 2.7619 | 1167 | 121 | 58 | 88% | None | 5142T-XM | 5142T-XM | Aluminum | Reflector - Spun | Diffuse | Faceted
Diffractive Optics | N/A | 2 |  |  |  | Spot | 23 | 57 | 74 | 2.4783 | 3.2174 | 2677 | 134 | 86 | 78% | Twist lock | P13220 | P13220 | PC- Makrolon 6265 (UL Version) | Reflector - Injection Molded | Specular | Faceted
Diffractive Optics | XSA-228 | 2 |  |  |  | Spot | 23 | 57 | 74 | 2.4783 | 3.2174 | 2677 | 134 | 86 | 78% | Twist lock | P13018 | P13018 | PC- Makrolon 2605 | Reflector - Injection Molded | Specular | Faceted
Diffractive Optics | N/A | 3 |  |  |  | Flood | 38 | 61 | 71 | 1.6053 | 1.8684 | 1760 | 134 | 86 | 82% | Twist lock | P13222 | P13222 | PC- Makrolon 6265 (UL Version) | Reflector - Injection Molded | Specular | Faceted
Diffractive Optics | XSA-229 | 3 |  |  |  | Flood | 38 | 61 | 71 | 1.6053 | 1.8684 | 1760 | 134 | 86 | 82% | Twist lock | P13020 | P13020 | PC- Makrolon 2605 | Reflector - Injection Molded | Specular | Faceted
Diffractive Optics | N/A | 3 |  |  |  | Wide Flood | 50 | 77 | 87 | 1.54 | 1.74 | 1058 | 134 | 86 | 75% | Twist lock | P13224 | P13224 | PC- Makrolon 6265 (UL Version) | Reflector - Injection Molded | Specular | None
Diffractive Optics | XSA-230 | 3 |  |  |  | Wide Flood | 50 | 77 | 87 | 1.54 | 1.74 | 1058 | 134 | 86 | 75% | Twist lock | P13022 | P13022 | PC- Makrolon 2605 | Reflector - Injection Molded | Specular | None
Widegerm | XSA-148 | 3 |  |  |  | Wide Flood | 50 | 90 | 106 | 1.8 | 2.12 | 1080 | 155 | 76 | 95% | None | 6135T-XC | 6135T-XC | Aluminum | Reflector - Spun | Diffuse | Faceted
Alux Luxar | XSA-74 | 1 |  |  |  | Very Wide Flood | 78 | 88 | 100 | 1.1282 | 1.2821 | 648 | 180 | 95 | 93% | None | XLC 1800 | XLC 1800 | Aluminum | Reflector - Spun | Diffuse | None
Alux Luxar | XSA-200 | 3 |  |  |  | Very Wide Flood | 68 | 83 | 90 | 1.2206 | 1.3235 | 836 | 120 x 120 | 65.6 | 97% | None | XLC 1700 | XLC 1700 | Aluminum | Reflector - Folded | Diffuse | None
Alux Luxar | XSA-194 | 3 |  |  |  | Very Wide Flood | 62 | 84 | 92 | 1.3548 | 1.4839 | 998 | 94 x 94 | 50.1 | 96% | None | XLC 900 | XLC 900 | Aluminum | Reflector - Folded | Diffuse | None

## Notes
XIM- XTM Xicato Reflector Matrix Notes
1 | Data listed herein is for reference only and does not guarantee performance as stated and does not imply warranty to the module or reflector.
2 | Data only suggests initial reflector performance and does not guarantee performance over life. Xicato recommends testing reflectors in luminaires to verify relevant performance parameters.
3 | For additional reflector details, including CAD files, drawings, and IES and LDT photometric files, visit the Xicato.com Support section.
4 | Polar and intensity plots displayed represent absoltue(cd) values. Refer to CBCP column for relative (cd/klm) luminous intensity at the center of the reflector.
5 | Data accuracy: FWHM & Field Angle: ± 2 degree
6 | Data accuracy: CBCP & LOR ± 3%

## Manufacturer Contact Info
Xicato Optics Manufacturer Contact Information
ACL Reflectoren | Hans-Joerg Schurig, Sales Manager (hj.schurig.jr@reflektor.com), Germany +49(0)2173-9753-12
http://www.reflektor.de/products/led_reflector/xicato.htm
Jordan Luxar | Udo Steinheuer, u.steinheuer@jordan-luxar.de, Germany + 49 2173-279237
http://www.jordan-luxar.de/en/led/xicato.html
Diffractive Optics | sales3@diffractive-optics.com, 0086-760-85315299
www.diffractive-optics.com
Ledil | Global Sales Network:
http://ledil.com/where_to_buy
BD & Technical Manager:
Tero Mäkinen, tero.makinen@ledil.com, +350 50 592 9539
Ledlink | service@ledlink-optics.com
Postal: 15F, No.655, Bannan Rd., Chung-Ho Dist, New Taipei City, Taiwan 235
+866 2 8227 6126
http://www.ledlink-optics.com/Brands.aspx
Khatod Optoelectronic Srl | Europe: Lorenzo Vasta, Sales Engineer, l.vasta@khatod.com
20092 Cinisello Balsamo, Milan - Italy; Via Monfalcone, 41
Phone: +39 02 66013 695; Fax: +39 02 66013 500; Mobile: +39 338 2076569
USA: Silvio Porciatti, North America Area Manager, s.porciatti@khatod.com
55 Cross Street, Duxbury, MA - USA; Phone: 508-440-9457
Phone: +1 508-440-9457; Fax: +1 781-585-6368
Asia: khatodasia@khatod.com
Japan: khatodjapan@khatod.com
http://www.khatod.com/cms/contact_us-110.html?p_openIndexMenu=552
Nata Lighting Company Limited | info@nata.cn, Tel:86-750-377-0000; Fax: 86-750-377-1111;
Postal: 529040, 380 Jin Ou Road, Jiang Hai District, Jiang Men City, Guangdong, China
http://www.nata.cn/catalog.php?lan=en&level1=CA_0000007
Top Lighting Co, Ltd. | Glen Lee, Sales Manager (glenlee@cn-toplighting.com), China 86 769 88382567
Widegerm | info@widegerm.com.hk, +852 2465 5679
http://www.widegerm.com.hk/index.html