## 9mm LES Reflector Matrix
Manufacturer | Xicato Part # | Beam Rating | Image | Polar Intensity Plot (cd)4 | Cartesian Intensity Plot (cd) | Beam Shape | Beam Angle (FWHM)5 | 10% Field Angle5 | 1% Field Angle5 | CBCP (cd/klm)6 | Outer Diameter (mm) | Height (mm) | LOR6 | Attachment Method | Mgf. Part # | Material | Material/Fabrication Detail | Optical Finish | Surface Characteristics
Alux Luxar | XSA-246 | 2 |  |  |  | Very Narrow Spot | 9 | 18 | 79 | 15801 | 120 | 65 | 87.4% | None | FLC 2900 | Aluminum | Spun | Diffuse | Faceted
Nata | XSA-110 | 2 |  |  |  | Narrow Spot | 11 | 20 | 76 | 11920 | 70 | 42 | 84.9% | Twistlock | 2-1158-E | Aluminum | Spun | Specular | Faceted
Fraen | XSA-126 | 1.5 |  |  |  | Narrow Spot | 11 | 25 | 52 | 13923 | 75 | 32 | 90% | None | FNL-N1-75-R | PMMA Polymer (Plastic) | Lens | Translucent | None
Widegerm | XSA-156 | 2 |  |  |  | Narrow Spot | 11 | 22 | 79 | 11136 | 68 | 42 | 87.6% | Twistlock | X02052 | Aluminum | Spun | Specular | Faceted
Widegerm | XSA-250 | 1.5 |  |  |  | Narrow Spot | 11 | 21 | 74.5 | 13178 | 72 | 42 | 88.4% | Twistlock | 2201T-XM | Aluminum | Spun | Specular | Faceted
Ledil | XSA-279 | 1.5 |  |  |  | Narrow Spot | 11 | 23 | 74 | 12288 | 70 | 41.7 | 91.1% | PF Adapter | Barbara F13700 | PC Makrolon | Injection Molded | Specular | Faceted
Ledlink | XSA-127 | 2 |  |  |  | Narrow Spot | 12 | 22 | 31 | 14627 | 85 | 50 | 85% | None (See Note 7) | LL01ED-ASA12L06-P | PMMA Polymer (Plastic) | Lens | Translucent | Reflectorized
Nata | XSA-180 | 2 |  |  |  | Narrow Spot | 13 | 23 | 76 | 11312 | 75 | 42 | 87% | None | 3915-E | Aluminum | Spun | Specular | Faceted
Nata | XSA-182 | 2.5 |  |  |  | Narrow Spot | 13 | 25 | 83 | 8394 | 75 | 42 | 89% | None | 2972-E | Aluminum | Spun | Specular | Faceted
Widegerm | XSA-155 | 1.5 |  |  |  | Narrow Spot | 14 | 32 | 63 | 7595.3 | 50 | 42 | 83.9% | Twistlock | XCT-50P | Aluminum | Spun | Specular | Faceted
Alux Luxar | XSA-206 | 2.5 |  |  |  | Narrow Spot | 14 | 27 | 83 | 7598 | 92 | 50 | 95.5% | None | BLC 2000 | Aluminum | Folded | Diffuse | None
Alux Luxar | XSA-205 | 2.5 |  |  |  | Narrow Spot | 15 | 30 | 83 | 6905 | 94 | 50 | 90% | None | FLC 1000 | Aluminum | Spun | Diffuse | Faceted
Nata | XSA-111 | 2 |  |  |  | Narrow Spot | 16 | 34 | 63 | 6507.9 | 50 | 40 | 74.3% | Twistlock | 1365-E | Aluminum | Spun | Specular | Faceted
Nata | XSA-112 | 2 |  |  |  | Narrow Spot | 16 | 30 | 93 | 5267 | 50 | 24 | 87.5% | Twistlock | 1364-E | Aluminum | Spun | Specular | Faceted
Alux Luxar | XSA-208 | 2.5 |  |  |  | Narrow Spot | 16 | 34 | 83 | 7018 | 120 | 66 | 88% | None | FLC2200 | Aluminum | Spun | Specular | None
Alux Luxar | XSA-207 | 2.5 |  |  |  | Spot | 17 | 33 | 85 | 5337 | 92 | 50 | 96.2% | None | BLC 2300 | Aluminum | Folded | Diffuse | None
Ledlink | XSA-128 | 3 |  |  |  | Spot | 20 | 38 | 54 | 5833 | 85 | 22 | 83% | None (See Note 7) | LL01ED-ASA24L06-P | PMMA Polymer (Plastic) | Lens | Translucent | Reflectorized
Nata | XSA-185 | 2 |  |  |  | Spot | 20 | 41 | 81 | 4639 | 55 | 31 | 86.2% | None | 2613-E | Aluminum | Spun | Specular | Faceted
Ledil | XSA-276 | 2 |  |  |  | Spot | 20 | 50 | 87 | 4165 | 50 | 24 | 91% | PF Adapter | Mirella C13085 | PC Makrolon | Injection Molded | Specular | Faceted
Widegerm | XSA-260 | 1 |  |  |  | Spot | 21 | 44 | 80 | 3954.1615 | 69.7 | 43.6 | 80% | Twistlock | 2208T-XM | Aluminum | Spun | Specular | None
Alux Luxar | XSA-248 | 2 |  |  |  | Spot | 22 | 48 | 82 | 4815 | 116 | 66 | 95.4% | None | BLC500 | Aluminum | Folded | Diffuse | Faceted
Nata | XSA-113 | 2 |  |  |  | Spot | 24 | 62 | 80 | 3259 | 70 | 42 | 81.1% | Twistlock | 2-1163-E | Aluminum | Spun | Specular | Faceted
Nata | XSA-181 | 2 |  |  |  | Spot | 24 | 77 | 95 | 2606 | 50 | 24 | 88% | None | 1289-E | Aluminum | Spun | Specular | Faceted
Ledil | XSA-277 | 2.5 |  |  |  | Spot | 24 | 59 | 87 | 3335 | 50 | 24 | 88% | PF Adapter | Mirella C13086 | PC Makrolon | Injection Molded | Specular | Faceted
Nata | XSA-114 | 2 |  |  |  | Narrow Flood | 25 | 52.5 | 66 | 3539 | 50 | 40 | 81.2% | Twistlock | 1366-E | Aluminum | Spun | Specular | Faceted
Alux Luxar | XSA-190 | 2 |  |  |  | Narrow Flood | 28 | 77 | 86 | 2350 | 94 | 50 | 85% | None | XLC 400 | Aluminum | Spun | Diffuse | Faceted
Diffractive Optics | XSA-221 | 1 |  |  |  | Narrow Flood | 28 | 63 | 83 | 2776 | 49.3 | 28.6 | 84% | Twistlock | P13004 | Polymer (Plastic) | PC Makrolon 2605 | Specular | Faceted
Ledil | XSA-280 | 2.5 |  |  |  | Narrow Flood | 29 | 68 | 80 | 2746.2223 | 70 | 41.7 | 89.8% | PF Adapter | Barbara F13701 | PC Makrolon | Injection Molded | Specular | Faceted
Widegerm | XSA-261 | 1 |  |  |  | Narrow Flood | 30 | 84 | 102 | 1562.6787 | 49 | 30.8 | 81% | Twistlock | 1009T-XM | Aluminum | Spun | Specular | Faceted
Diffractive Optics | XSA-222 | 1 |  |  |  | Narrow Flood | 32 | 79 | 104 | 1660 | 50 | 29 | 84% | Twistlock | P13006 | Polymer (Plastic) | PC Makrolon 2605 | Specular | None
Widegerm | XSA-251 | 2 |  |  |  | Narrow Flood | 32 | 70 | 80 | 2308 | 72 | 42 | 84% | Twistlock | 2202T-XM | Aluminum | Spun | Specular | Faceted
Nata | XSA-186 | 1.5 |  |  |  | Flood | 34 | 79 | 92 | 2244 | 55 | 28 | 88.8% | None | 2636-B | Aluminum | Spun | Specular | Faceted
Ledil | XSA-278 | 2.5 |  |  |  | Flood | 36 | 77 | 89 | 1789 | 50 | 24 | 85.2% | PF Adapter | Mirella C13087 | PC Makrolon | Injection Molded | Specular | Faceted
Ledlink | XSA-129 | 3 |  |  |  | Flood | 36 | 64 | 117 | 1893 | 85 | 50 | 84% | None (See Note 7) | LL01ED-ASA38L06-P | PMMA Polymer (Plastic) | Lens | Translucent | Reflectorized
Nata | XSA-184 | 2 |  |  |  | Flood | 37 | 87 | 97 | 1528 | 49.6 | 24 | 87.6% | None | 1228-E | Aluminum | Spun | Specular | Faceted
Nata | XSA-117 | 3 |  |  |  | Wide Flood | 41 | 73 | 82 | 1600.9043 | 70 | 42 | 81.6% | Twistlock | 2-1212-E | Aluminum | Spun | Specular | Faceted
Ledil | XSA-281 | 2.5 |  |  |  | Wide Flood | 47 | 75 | 84 | 1612.461 | 70 | 41.7 | 90.3% | PF Adapter | Barbara F13702 | PC Makrolon | Injection Molded | Specular | Faceted
Nata | XSA-118 | 3 |  |  |  | Wide Flood | 64 | 79 | 90 | 910.6671 | 70 | 42 | 77.5% | Twistlock | 2-1213-E | Aluminum | Spun | Specular | Faceted
Ledil | XSA-282 | 2.5 |  |  |  | Wide Flood | 71 | 108 | 153 | 772 | 70 | 42 | 91.2% | PF Adapter | Barbara F13703 | PC Makrolon | Injection Molded | Flat White | Faceted

## Notes
LES 9mm Xicato Reflector Matrix Notes
1 | Data listed herein is for reference only and does not guarantee performance as stated and does not imply warranty to the module or reflector.
2 | Data only suggests initial reflector performance and does not guarantee performance over life. Xicato recommends testing reflectors in luminaires to verify relevant performance parameters.
3 | For additional reflector details, including CAD files, drawings, and IES and LDT photometric files, visit the Xicato.com Support section.
4 | Polar intensity plot displayed represents absoltue(cd) values based on 1300lm module. Refer to CBCP column for relative (cd/klm) luminous intensity at the center of the reflector.
5 | Data accuracy: FWHM & Field Angle: ± 2 degree
6 | Data accuracy: CBCP & LOR ± 3%
7 | Ledlink ASA family reflectors are shipped with extraneous nubs on the underside of the reflector. These must be removed by the customer in order to work proprely with Xicato moduldes.

## Manufacturer Contact Info
Xicato Optics Manufacturer Contact Information
Alux·Luxar GmbH & Co. KG | Mrs. Beate Zirwes, zirwes@alux-luxar.de, Germany + 49 (0) 2173 279-234
http://www.alux.de/alux_reflektoren/index.php?id=58
Fraen | Comercial: Scott Grzenda, s_grzenda@fraen.com, +1 781 858 6108
Technical: Carlton Jones, c_jones@fraen.com, +1 781 205 5325
http://www.fraensrl.com/
Nata Lighting Company Limited | info@nata.cn, Tel:86-750-377-0000; Fax: 86-750-377-1111;
Postal: 529040, 380 Jin Ou Road, Jiang Hai District, Jiang Men City, Guangdong, China
http://www.nata.cn/catalog.php?lan=en&level1=CA_0000007
Ledlink | service@ledlink-optics.com
Postal: 15F, No.655, Bannan Rd., Chung-Ho Dist, New Taipei City, Taiwan 235
+866 2 8227 6126
http://www.ledlink-optics.com/Brands.aspx
Ledil | Global Sales Network:
http://ledil.com/where_to_buy
BD & Technical Manager:
Tero Mäkinen, tero.makinen@ledil.com, +358 50 592 9539
Widegerm | info@widegerm.com.hk, +852 2465 5679
http://www.widegerm.com.hk/index.html