## XTM
Driver Compatibility Matrix |  | XTM 9mm | [5 empty] | XTM 19mm | [10 empty] | Vin | [9 empty] | Size (mm) | [8 empty] | Connection Location |  | Connection Type
Manufacturer | Product Number3 | 700lm (Std & V8) | 1300lm (Std & V8) | 2000lm (Std & V8) | 700lm (Artist & V9) | 1300lm (Artist & V9) | 2000lm (Artist & V9) | 1300lm (Std & V8) | 2000lm (Std & V8) | 3000lm (Std & V8) | 4000lm (Std & V8) | 5000lm (Std & V8) | 1300lm (Artist & V9) | 2000lm (Artist & V9) | 3000lm (Artist & V9) | Iout | Ispec4 | Vin | VDC | 100 | 120 | 230 | 277 | 347 | Min Power | Max Power | Dimming | Min Dim Level | L | W | H | Aux5 | Programmable? | Type TL? | Safety | Tc Limit | Output Channels | Bottom | Side | Terminal Block | Wires | NTC? | IP
AC Electronics | AC-12C1050H | X | X | X | X | X | X | X | X | X | X | X | X | X | X | 1050mA | 1050 | 120VAC |  |  | x |  |  |  |  | 12 | None | - | 136 | 34 | 25 |  |  |  | UL | 90C | 1 |  | X |  | X |  | IP66
AC Electronics | AC-12C1050UVH | X | X | X | X | X | X | X | X | X | X | X | X | X | X | 1050mA | 1050 | 120-277VAC |  | x | x | x | x |  |  | 12 | None | - | 158 | 44 | 31 |  |  |  | UL, CE | 90C | 1 |  | X |  | X |  | IP66
AC Electronics | AC-150CD2.1ATDD | X | X | X | X | X | X | X | X | X | X | X | X | X | X | 1050,1400,2100mA | 1400 | 120-277VAC |  |  | x | x | x |  |  | 100 | None | - | 241 | 61 | 37 |  |  |  | UL | 90C | 1 |  | X |  | X | No | IP66
AC Electronics | AC-150CD2.1ATDD | X | X | X | X | X | X | X | X | X | X | X | X | X | X | 1050,1400,2100mA | 1050 | 120-277VAC |  |  | x | x | x |  |  | 75 | None | - | 241 | 61 | 37 |  |  |  | UL | 90C | 1 |  | X |  | X | No | IP66
AC Electronics | AC-21CD1.4UV | X | X | X | X | X | X | X | X | X | X | X | X | X | X | 1400mA | 1400 | 120-277VAC |  |  | x | x | x |  |  | 21 | 0-10V / 1-10V | 10% | 127 | 63 | 30 |  |  |  | UL | 90C | 1 |  | X |  | X | No | IP66
AC Electronics | AC32CD1.05AQBAW | X | X | X | X | - | X | X | X | X | - | X | X | - | X | 500,700,950,1050mA | 1050 | 120-277VAC |  | x | x | x | x |  |  | 32 | 0-10V / 1-10V | 10% | 102 | 78 | 32 |  |  |  | UL | 75C | 1 | X |  |  | X |  | IP66
AC Electronics | AC32CD1.05AQBAW | X | X | X | X | - | X | X | X | X | - | X | X | - | X | 500,700,950,1050mA | 950 | 120-277VAC |  | x | x | x | x |  |  | 28.5 | 0-10V / 1-10V | 10% | 102 | 78 | 32 |  |  |  | UL | 75C | 1 | X |  |  | X |  | IP66
AC Electronics | AC32CD1.05AQBAW | X | - | - | X | - | - | - | X | X | - | X | - | - | X | 500,700,950,1050mA | 700 | 120-277VAC |  | x | x | x | x |  |  | 21 | 0-10V / 1-10V | 10% | 102 | 78 | 32 |  |  |  | UL | 75C | 1 | X |  |  | X |  | IP66
AC Electronics | AC32CD1.05AQBAW | X | - | - | X | - | - | - | X | - | - | X | - | - | X | 500,700,950,1050mA | 500 | 120-277VAC |  | x | x | x | x |  |  | 15 | 0-10V / 1-10V | 10% | 102 | 78 | 32 |  |  |  | UL | 75C | 1 | X |  |  | X |  | IP66
AC Electronics | AC-40CD1.05 UVTS | X | X | - | X | X | - | X | X | - | - | - | X | X | - | 500,700,1050mA | 1050 | 120-277VAC |  | x | x | x | x |  |  | 40 | 0-10V / 1-10V | 10% | 165 | 74 | 30 |  |  |  | UL | 75C | 1 |  | X |  | X | No | None
AC Electronics | AC-40CD1.05 UVTS | X | X | - | X | X | - | X | X | X | - | - | X | X | - | 500,700,1050mA | 700 | 120-277VAC |  | x | x | x | x |  |  | 26 | 0-10V / 1-10V | 10% | 165 | 74 | 30 |  |  |  | UL | 75C | 1 |  | X |  | X | No | None
AC Electronics | AC-40CD1.05 UVTS | X | X | X | X | X | X | X | X | X | X | - | X | X | - | 500,700,1050mA | 500 | 120-277VAC |  | x | x | x | x |  |  | 19 | 0-10V / 1-10V | 10% | 165 | 74 | 30 |  |  |  | UL | 75C | 1 |  | X |  | X | No | None
AC Electronics | AC-40CD1.4AQKE | X | X | X | X | X | X | X | X | X | X | X | X | X | X | 670,980,1140,1400mA | 1400 | 120-277VAC |  |  | x | x | x |  |  | 40 | 0-10V / 1-10V | 10% | 165 | 74 | 30 |  |  |  | UL | 90C | 1 |  | X |  | X | No | IP66
AC Electronics | AC-40CD1.4AQKE | X | X | X | X | X | X | X | X | X | X | X | X | X | X | 670,980,1140,1400mA | 1140 | 120-277VAC |  |  | x | x | x |  |  | 33 | 0-10V / 1-10V | 10% | 165 | 74 | 30 |  |  |  | UL | 90C | 1 |  | X |  | X | No | IP66
AC Electronics | AC-40CD1.4AQKE | X | X | X | X | X | X | X | X | X | X | X | X | - | X | 670,980,1140,1400mA | 980 | 120-277VAC |  |  | x | x | x |  |  | 28 | 0-10V / 1-10V | 10% | 165 | 74 | 30 |  |  |  | UL | 90C | 1 |  | X |  | X | No | IP66
AC Electronics | AC-40CD1.4AQKE | X | X | X | X | X | X | X | X | X | X | X | X | - | X | 670,980,1140,1400mA | 670 | 120-277VAC |  |  | x | x | x |  |  | 19 | 0-10V / 1-10V | 10% | 165 | 74 | 30 |  |  |  | UL | 90C | 1 |  | X |  | X | No | IP66
AC Electronics | AC-40CD1.4UV-QS | X | X | X | X | X | X | X | X | X | X | X | X | X | X | 700,1050,1250,1400mA | 1400 | 120-277VAC |  |  | x | x | x |  |  | 40 | 0-10V / 1-10V | 10% | 165 | 74 | 30 |  |  |  | UL | 90C | 1 |  | X |  | X | No | IP66
AC Electronics | AC-40CD1.4UV-QS | X | X | X | X | X | X | X | X | X | X | X | X | X | X | 700,1050,1250,1400mA | 1250 | 120-277VAC |  |  | x | x | x |  |  | 36 | 0-10V / 1-10V | 10% | 165 | 74 | 30 |  |  |  | UL | 90C | 1 |  | X |  | X | No | IP66
AC Electronics | AC-40CD1.4UV-QS | X | X | X | X | X | X | X | X | X | X | X | X | X | X | 700,1050,1250,1400mA | 1050 | 120-277VAC |  |  | x | x | x |  |  | 30 | 0-10V / 1-10V | 10% | 165 | 74 | 30 |  |  |  | UL | 90C | 1 |  | X |  | X | No | IP66
AC Electronics | AC-40CD1.4UV-QS | X | X | X | X | X | X | X | X | X | X | X | X | X | X | 700,1050,1250,1400mA | 700 | 120-277VAC |  |  | x | x | x |  |  | 20 | 0-10V / 1-10V | 10% | 165 | 74 | 30 |  |  |  | UL | 90C | 1 |  | X |  | X | No | IP66
AC Electronics | AC-43CD1.8UVBTT | X | X | X | X | X | X | X | X | X | X | X | X | X | X | 1050,1400,1800mA | 1400 | 120-277VAC |  |  | x | x | x |  |  | 28 | 0-10V / 1-10V | 10% | 111 | 78 | 32 |  |  |  | UL | 90C | 1 | X |  |  | X | No | IP66
AC Electronics | AC-43CD1.8UVBTT | X | X | X | X | X | X | X | X | X | X | X | X | X | X | 1050,1400,1800mA | 1050 | 120-277VAC |  |  | x | x | x |  |  | 21 | 0-10V / 1-10V | 10% | 111 | 78 | 32 |  |  |  | UL | 90C | 1 | X |  |  | X | No | IP66
AC Electronics | AC50CD1.05ATBCD | X | X | X | X | X | X | X | X | X | X | X | X | X | X | 500,700,1050mA | 1050 | 120-277VAC |  | x | x | x | x |  |  | 50 | 0-10V / 1-10V | 10% | 165 | 74 | 30 |  |  |  | UL | 75C | 1 | X |  |  | X | No | None
AC Electronics | AC50CD1.05ATBCD | X | X | X | X | X | X | X | X | X | X | X | X | X | X | 500,700,1050mA | 700 | 120-277VAC |  | x | x | x | x |  |  | 50 | 0-10V / 1-10V | 10% | 165 | 74 | 30 |  |  |  | UL | 75C | 1 | X |  |  | X | No | None
AC Electronics | AC50CD1.05ATBCD | X | X | X | X | X | X | X | X | X | X | X | X | X | X | 500,700,1050mA | 500 | 120-277VAC |  | x | x | x | x |  |  | 50 | 0-10V / 1-10V | 10% | 165 | 74 | 30 |  |  |  | UL | 75C | 1 | X |  |  | X | No | None
AC Electronics | AC-50CD1.05UVTS | X | X | X | X | X | X | X | X | X | X | X | X | X | X | 500,700,1050mA | 1050 | 120-277VAC |  | x | x | x | x |  |  | 50 | 0-10V / 1-10V | 10% | 165 | 74 | 30 |  |  |  | UL | 75C | 1 |  | X |  | X | No | None
AC Electronics | AC-50CD1.05UVTS | X | X | X | X | X | X | X | X | X | X | X | X | X | X | 500,700,1050mA | 700 | 120-277VAC |  | x | x | x | x |  |  | 50 | 0-10V / 1-10V | 10% | 165 | 74 | 30 |  |  |  | UL | 75C | 1 |  | X |  | X | No | None
AC Electronics | AC-50CD1.05UVTS | X | X | X | X | X | X | X | X | X | X | X | X | X | X | 500,700,1050mA | 500 | 120-277VAC |  | x | x | x | x |  |  | 50 | 0-10V / 1-10V | 10% | 165 | 74 | 30 |  |  |  | UL | 75C | 1 |  | X |  | X | No | None
AC Electronics | AC-50CD1.4UV-TS | X | X | X | X | X | X | X | X | X | X | - | X | X | X | 700,1050,1400mA | 1400 | 120-277VAC |  |  | x | x | x |  |  | 50 | 0-10V / 1-10V | 10% | 165 | 74 | 30 |  |  |  | UL | 90C | 1 |  | X |  | X | No | IP66
AC Electronics | AC-50CD1.4UV-TS | X | X | X | X | X | X | X | X | X | X | - | X | X | - | 700,1050,1400mA | 1050 | 120-277VAC |  |  | x | x | x |  |  | 38 | 0-10V / 1-10V | 10% | 165 | 74 | 30 |  |  |  | UL | 90C | 1 |  | X |  | X | No | IP66
AC Electronics | AC-50CD1.4UV-TS | X | X | X | X | X | X | X | X | X | X | - | X | X | - | 700,1050,1400mA | 700 | 120-277VAC |  |  | x | x | x |  |  | 25 | 0-10V / 1-10V | 10% | 165 | 74 | 30 |  |  |  | UL | 90C | 1 |  | X |  | X | No | IP66
AC Electronics | AC-60CD1.05UVTS | X | X | X | X | X | X | X | X | X | X | X | X | X | X | 500,700,1050mA | 1050 | 120-277VAC |  | x | x | x | x |  |  | 60 | 0-10V / 1-10V | 10% | 241.3 | 43.18 | 28.956 |  |  |  | UL | 75C | 1 | X |  |  | X | No | None
AC Electronics | AC-60CD1.05UVTS | X | X | X | X | X | X | X | X | X | X | X | X | X | X | 500,700,1050mA | 700 | 120-277VAC |  | x | x | x | x |  |  | 40 | 0-10V / 1-10V | 10% | 241.3 | 43.18 | 28.956 |  |  |  | UL | 75C | 1 | X |  |  | X | No | None
AC Electronics | AC-60CD1.05UVTS | X | X | X | X | X | X | X | X | X | X | X | X | X | X | 500,700,1050mA | 500 | 120-277VAC |  | x | x | x | x |  |  | 29 | 0-10V / 1-10V | 10% | 241.3 | 43.18 | 28.956 |  |  |  | UL | 75C | 1 | X |  |  | X | No | None
AC Electronics | AC-60CD1.4UV-TS | X | X | X | X | X | X | X | X | X | X | X | X | X | X | 700,1050,1400mA | 1400 | 120-277VAC |  |  | x | x | x |  |  | 50 | 0-10V / 1-10V | 10% | 165 | 74 | 30 |  |  |  | UL | 90C | 1 |  | X |  | X | No | IP66
AC Electronics | AC-60CD1.4UV-TS | X | X | X | X | X | X | X | X | X | X | X | X | X | X | 700,1050,1400mA | 1050 | 120-277VAC |  |  | x | x | x |  |  | 38 | 0-10V / 1-10V | 10% | 165 | 74 | 30 |  |  |  | UL | 90C | 1 |  | X |  | X | No | IP66
AC Electronics | AC-60CD1.4UV-TS | X | X | X | X | X | X | X | X | X | X | X | X | X | X | 700,1050,1400mA | 700 | 120-277VAC |  |  | x | x | x |  |  | 25 | 0-10V / 1-10V | 10% | 165 | 74 | 30 |  |  |  | UL | 90C | 1 |  | X |  | X | No | IP66
AC Electronics | AC-84CD2.1ATEKF | X | X | X | X | X | - | X | X | X | X | - | X | X | X | 1400,1750,2100mA | 1400 | 120-277VAC |  |  | x | x | x |  |  | 56 | 0-10V / 1-10V | 10% | 241 | 61 | 37 |  |  |  | UL | 90C | 1 |  | X |  | X | No | IP66
AC Electronics | AC-84CD2100ATBFY | X | X | X | X | X | - | X | X | X | X | - | X | X | X | 1400,1750,2100mA | 1400 | 120-277VAC |  |  | x | x | x |  |  | 56 | 0-10V / 1-10V | 10% | 241 | 61 | 37 |  |  |  | UL | 90C | 1 | X |  |  | X | No | IP66
AC Electronics | AC-84CD2100ATFY | X | X | X | X | X | - | X | X | X | X | - | X | X | X | 1400,1750,2100mA | 1400 | 120-277VAC |  |  | x | x | x |  |  | 56 | 0-10V / 1-10V | 10% | 241 | 61 | 37 |  |  |  | UL | 90C | 1 |  | X |  | X | No | IP66
AC Electronics | AC-91C1.6UV-QS | X | X | X | X | X | X | X | X | X | X | X | X | X | X | 1400,150,1550,1600mA | 1400 | 120-277VAC |  |  | x | x | x |  |  | 81 | None | - | 241 | 61 | 37 |  |  |  | UL | 90C | 1 |  | X |  | X | No | IP66
AC Electronics | AC-84CD1.05UVQS | X | X | X | X | X | X | X | X | X | X | X | X | X | X | 550,700,950,1050mA | 550 | 120-277VAC |  |  | x | x | x |  |  | 84 | None | - | 241.3 | 61 | 37 |  |  |  | UL | 90C | 1 |  | X |  | X | No | IP66
AC Electronics | AC-84CD1.05UVQS | X | X | X | X | X | X | X | X | X | X | X | X | X | X | 550,700,950,1050mA | 700 | 120-277VAC |  |  | x | x | x |  |  | 84 | None | - | 241.3 | 61 | 37 |  |  |  | UL | 90C | 1 |  | X |  | X | No | IP66
AC Electronics | AC-84CD1.05UVQS | X | X | X | X | X | X | X | X | X | X | X | X | X | X | 550,700,950,1050mA | 950 | 120-277VAC |  |  | x | x | x |  |  | 84 | None | - | 241.3 | 61 | 37 |  |  |  | UL | 90C | 1 |  | X |  | X | No | IP66
AC Electronics | AC-84CD1.05UVQS | X | X | X | X | X | X | X | X | X | X | X | X | X | X | 550,700,950,1050mA | 1050 | 120-277VAC |  |  | x | x | x |  |  | 84 | None | - | 241.3 | 61 | 37 |  |  |  | UL | 90C | 1 |  | X |  | X | No | IP66
AC Electronics | AC-91CD1.6ATGP | X | X | X | X | X | X | X | X | X | X | X | X | X | X | 1050,1200,1600mA | 1050 | 120-277VAC |  |  | x | x | x |  |  | 91 | None | - | 171 | 71 | 46 |  |  |  | UL | 90C | 1
AC Electronics | AC-91CD1.6ATGP | X | X | X | X | X | X | X | X | X | X | X | X | X | X | 1050,1200,1600mA | 1200 | 120-277VAC |  |  | x | x | x |  |  | 91 | None | - | 171 | 71 | 46 |  |  |  | UL | 90C | 1
AC Electronics | AC-100CD700UVH | X | X | X | X | X | X | X | X | X | X | X | X | X | X | 700mA | 700 | 120-277VAC |  |  | x | x | x |  |  | 100 | None | - | 241 | 61 | 37 |  |  |  | UL | 90C | 1
AC Electronics | AC-150CD700UVTS | X | X | X | X | X | X | X | X | X | X | X | X | X | X | 350,530,700mA | 350 | 120-277VAC |  |  | x | x | x |  |  | 150 | None | - | 241 | 67 | 41 |  |  |  | UL | 90C | 1
AC Electronics | AC-150CD700UVTS | X | X | X | X | X | X | X | X | X | X | X | X | X | X | 350,530,700mA | 530 | 120-277VAC |  |  | x | x | x |  |  | 150 | None | - | 241 | 67 | 41 |  |  |  | UL | 90C | 1
AC Electronics | AC-150CD700UVTS | X | X | X | X | X | X | X | X | X | X | X | X | X | X | 350,530,700mA | 700 | 120-277VAC |  |  | x | x | x |  |  | 150 | None | - | 241 | 67 | 41 |  |  |  | UL | 90C | 1
AC Electronics | AC-5C350ABR | - | X | X | X | X | X | X | X | X | X | X | X | X | X | 350mA | 350 | 120-277VAC |  |  | x | x | x |  |  | 5 | None | - | 107 | 36 | 29 |  |  |  | UL | 90C | 1 |  | X |  | X | No | IP66
AC Electronics | AC-5C500ABV | X | X | X | X | X | X | X | X | X | X | X | X | X | X | 500mA | 500 | 120-277VAC |  |  | x | x | x |  |  | 5 | None | - | 107 | 36 | 29 |  |  |  | UL | 90C | 1 |  | X |  | X | No | IP66
AC Electronics | AC-5C700ABY | X | X | X | X | X | X | X | X | X | X | X | X | X | X | 700mA | 700 | 120-277VAC |  |  | x | x | x |  |  | 5 | None | - | 107 | 36 | 29 |  |  |  | UL | 90C | 1 |  | X |  | X | No | IP66
AC Electronics | AC-12C350UVHM | X | X | - | X | X | X | X | X | - | X | X | X | X | - | 350mA | 350 | 120-277VAC |  |  | x | x | x |  |  | 12 | None | - | 107 | 36 | 29 |  |  |  | UL | 90C | 1 |  | X |  | X | No | IP66
AC Electronics | AC-12C500UVHM | X | - | X | X | - | X | X | X | X | X | X | X | X | X | 500mA | 500 | 120-277VAC |  |  | x | x | x |  |  | 12 | None | - | 107 | 36 | 29 |  |  |  | UL | 90C | 1 |  | X |  | X | No | IP66
AC Electronics | AC-12C700UVHM | X | X | X | X | X | X | X | X | X | X | X | X | X | X | 700mA | 700 | 120-277VAC |  |  | x | x | x |  |  | 12 | None | - | 107 | 36 | 29 |  |  |  | UL | 90C | 1 |  | X |  | X | No | IP66
AC Electronics | AC-12C1.05UVHM | X | X | X | X | X | X | X | X | X | X | X | X | X | X | 1050mA | 1050 | 120-277VAC |  |  | x | x | x |  |  | 12 | None | - | 107 | 36 | 29 |  |  |  | UL | 90C | 1 |  | X |  | X | No | IP66
AC Electronics | AC-23CD1.15UVTS | X | X | X | X | X | X | X | X | X | X | X | X | X | X | 700, 875, 1150mA | 1150 | 120-277VAC |  |  | x | x | x |  |  | 23 | 0-10V / 1-10V | 10% | 158 | 44 | 31 |  |  |  | UL | 90C | 1 |  | X |  | X | No | IP66
AC Electronics | AC-23CD1.15UVTS | X | X | X | X | X | X | X | X | X | X | X | X | X | X | 700, 875, 1150mA | 875 | 120-277VAC |  |  | x | x | x |  |  | 17 | 0-10V / 1-10V | 10% | 158 | 44 | 31 |  |  |  | UL | 90C | 1 |  | X |  | X | No | IP66
AC Electronics | AC-23CD1.15UVTS | X | X | X | X | X | X | - | X | X | X | X | X | X | X | 700, 875, 1150mA | 700 | 120-277VAC |  |  | x | x | x |  |  | 14 | 0-10V / 1-10V | 10% | 158 | 44 | 31 |  |  |  | UL | 90C | 1 |  | X |  | X | No | IP66
AC Electronics | AC-24C700UVH | X | X | - | X | X | - | X | - | - | - | X | X | - | X | 700mA | 700 | 120-277VAC |  |  | x | x | x |  |  | 24 | None | - | 127 | 63 | 30 |  |  |  | UL | 90C | 1 |  | X |  | X | No | IP66
AC Electronics | AC-24C700UVBMH | X | X | - | X | X | - | X | - | - | - | X | X | - | X | 700mA | 700 | 120-277VAC |  |  | x | x | x |  |  | 24 | None | - | 127 | 63 | 30 |  |  |  | UL | 90C | 1 | X |  |  | X | No | IP66
AC Electronics | AC-24C1050UVH | X | X | X | X | X | X | X | X | X | X | X | X | X | X | 1050mA | 1050 | 120-277VAC |  |  | x | x | x |  |  | 24 | None | - | 127 | 63 | 30 |  |  |  | UL | 90C | 1 |  | X |  | X | No | IP66
AC Electronics | AC32CD1.05AQBAW | X | X | X | X | - | X | X | X | X | - | X | X | - | X | 500,700,950,1050mA | 1050 | 120-277VAC |  |  | x | x | x |  |  | 32 | 0-10V / 1-10V | 10% | 111 | 78 | 32 |  |  |  | UL | 90C | 1 | X |  |  | X | No | IP66
AC Electronics | AC32CD1.05AQBAW | X | X | X | X | - | X | X | X | X | - | X | X | - | X | 500,700,950,1050mA | 950 | 120-277VAC |  |  | x | x | x |  |  | 28.5 | 0-10V / 1-10V | 10% | 111 | 78 | 32 |  |  |  | UL | 90C | 1 | X |  |  | X | No | IP66
AC Electronics | AC32CD1.05AQBAW | X | - | - | X | - | - | - | X | X | - | X | - | - | X | 500,700,950,1050mA | 700 | 120-277VAC |  |  | x | x | x |  |  | 21 | 0-10V / 1-10V | 10% | 111 | 78 | 32 |  |  |  | UL | 90C | 1 | X |  |  | X | No | IP66
AC Electronics | AC32CD1.05AQBAW | X | - | - | X | - | - | - | X | - | - | X | - | - | X | 500,700,950,1050mA | 500 | 120-277VAC |  |  | x | x | x |  |  | 15 | 0-10V / 1-10V | 10% | 111 | 78 | 32 |  |  |  | UL | 90C | 1 | X |  |  | X | No | IP66
AC Electronics | AC-38CD900AQKH | X | X | X | X | X | X | X | X | X | X | X | X | X | X | 450, 550, 700, 900mA | 900 | 120-277VAC |  |  | x | x | x |  |  | 38 | 0-10V / 1-10V | 10% | 165 | 73 | 30 |  |  |  | UL | 90C | 1 |  | X |  | X | No | IP66
AC Electronics | AC-38CD900AQKH | X | X | X | X | X | X | X | X | X | X | X | X | X | X | 450, 550, 700, 900mA | 700 | 120-277VAC |  |  | x | x | x |  |  | 30 | 0-10V / 1-10V | 10% | 165 | 73 | 30 |  |  |  | UL | 90C | 1 |  | X |  | X | No | IP66
AC Electronics | AC-38CD900AQKH | X | X | X | X | X | X | X | X | X | X | X | X | X | X | 450, 550, 700, 900mA | 550 | 120-277VAC |  |  | x | x | x |  |  | 23 | 0-10V / 1-10V | 10% | 165 | 73 | 30 |  |  |  | UL | 90C | 1 |  | X |  | X | No | IP66
AC Electronics | AC-38CD900AQKH | X | X | X | X | X | X | X | X | X | X | X | X | X | X | 450, 550, 700, 900mA | 450 | 120-277VAC |  |  | x | x | x |  |  | 18 | 0-10V / 1-10V | 10% | 165 | 73 | 30 |  |  |  | UL | 90C | 1 |  | X |  | X | No | IP66
AC Electronics | AC-38CD900AQKH | X | X | X | X | X | X | X | X | X | X | X | X | X | X | 450, 550, 700, 900mA | 900 | 120-277VAC |  |  | x | x | x |  |  | 38 | 0-10V / 1-10V | 10% | 140 | 75 | 30 |  |  |  | UL | 90C | 1 | X |  |  | X | No | IP66
AC Electronics | AC-38CD900AQKH | X | X | X | X | X | X | X | X | X | X | X | X | X | X | 450, 550, 700, 900mA | 700 | 120-277VAC |  |  | x | x | x |  |  | 30 | 0-10V / 1-10V | 10% | 140 | 75 | 30 |  |  |  | UL | 90C | 1 | X |  |  | X | No | IP66
AC Electronics | AC-38CD900AQKH | X | X | X | X | X | X | X | X | X | X | X | X | X | X | 450, 550, 700, 900mA | 550 | 120-277VAC |  |  | x | x | x |  |  | 23 | 0-10V / 1-10V | 10% | 140 | 75 | 30 |  |  |  | UL | 90C | 1 | X |  |  | X | No | IP66
AC Electronics | AC-38CD900AQKH | X | X | X | X | X | X | X | X | X | X | X | X | X | X | 450, 550, 700, 900mA | 450 | 120-277VAC |  |  | x | x | x |  |  | 18 | 0-10V / 1-10V | 10% | 140 | 75 | 30 |  |  |  | UL | 90C | 1 | X |  |  | X | No | IP66
AC Electronics | AC-40C500UV-DSC | X | X | X | X | X | X | X | X | X | X | X | X | X | X | 350, 500mA | 500 | 120-277VAC |  |  | x | x | x |  |  | 40 | None | - | 325 | 34 | 29 |  |  |  | UL | 90C | 1 |  | X |  | X | No | IP66
AC Electronics | AC-40C500UV-DSC | X | X | X | X | X | X | X | X | X | X | X | X | X | X | 350, 500mA | 350 | 120-277VAC |  |  | x | x | x |  |  | 28 | None | - | 325 | 34 | 29 |  |  |  | UL | 90C | 1 |  | X |  | X | No | IP66
AC Electronics | AC-40CD950AQGQ | X | X | X | X | X | X | X | X | X | X | - | X | X | - | 440, 550, 700, 950mA | 950 | 120-277VAC |  |  | x | x | x |  |  | 40 | 0-10V / 1-10V | 10% | 165 | 74 | 30 |  |  |  | UL | 90C | 1 |  | X |  | X | No | IP66
AC Electronics | AC-40CD950AQGQ | X | X | X | X | X | X | X | X | X | X | - | X | X | - | 440, 550, 700, 950mA | 700 | 120-277VAC |  |  | x | x | x |  |  | 30 | 0-10V / 1-10V | 10% | 165 | 74 | 30 |  |  |  | UL | 90C | 1 |  | X |  | X | No | IP66
AC Electronics | AC-40CD950AQGQ | X | X | X | X | X | X | X | X | X | X | - | X | X | - | 440, 550, 700, 950mA | 550 | 120-277VAC |  |  | x | x | x |  |  | 23 | 0-10V / 1-10V | 10% | 165 | 74 | 30 |  |  |  | UL | 90C | 1 |  | X |  | X | No | IP66
AC Electronics | AC-40CD950AQGQ | X | X | X | X | X | X | X | X | X | X | - | X | X | - | 440, 550, 700, 950mA | 440 | 120-277VAC |  |  | x | x | x |  |  | 18 | 0-10V / 1-10V | 10% | 165 | 74 | 30 |  |  |  | UL | 90C | 1 |  | X |  | X | No | IP66
AC Electronics | AC-40CD950AQGBQ | X | X | X | X | X | X | X | X | X | X | - | X | X | - | 440, 550, 700, 950mA | 950 | 120-277VAC |  |  | x | x | x |  |  | 40 | 0-10V / 1-10V | 10% | 135 | 74 | 30 |  |  |  | UL | 90C | 1 | X |  |  | X | No | IP66
AC Electronics | AC-40CD950AQGBQ | X | X | X | X | X | X | X | X | X | X | - | X | X | - | 440, 550, 700, 950mA | 700 | 120-277VAC |  |  | x | x | x |  |  | 30 | 0-10V / 1-10V | 10% | 135 | 74 | 30 |  |  |  | UL | 90C | 1 | X |  |  | X | No | IP66
AC Electronics | AC-40CD950AQGBQ | X | X | X | X | X | X | X | X | X | X | - | X | X | - | 440, 550, 700, 950mA | 550 | 120-277VAC |  |  | x | x | x |  |  | 23 | 0-10V / 1-10V | 10% | 135 | 74 | 30 |  |  |  | UL | 90C | 1 | X |  |  | X | No | IP66
AC Electronics | AC-40CD950AQGBQ | X | X | X | X | X | X | X | X | X | X | - | X | X | - | 440, 550, 700, 950mA | 440 | 120-277VAC |  |  | x | x | x |  |  | 18 | 0-10V / 1-10V | 10% | 135 | 74 | 30 |  |  |  | UL | 90C | 1 | X |  |  | X | No | IP66
AC Electronics | AC-40CD1.4UV-QS | X | X | X | X | X | X | X | X | X | X | X | X | X | X | 700, 1050, 1250, 1400mA | 1400 | 120-277VAC |  |  | x | x | x |  |  | 40 | 0-10V / 1-10V | 10% | 165 | 74 | 30 |  |  |  | UL | 90C | 1 |  | X |  | X | No | IP66
AC Electronics | AC-40CD1.4UV-QS | X | X | X | X | X | X | X | X | X | X | X | X | X | X | 700, 1050, 1250, 1400mA | 1050 | 120-277VAC |  |  | x | x | x |  |  | 36 | 0-10V / 1-10V | 10% | 165 | 74 | 30 |  |  |  | UL | 90C | 1 |  | X |  | X | No | IP66
AC Electronics | AC-40CD1.4UV-QS | X | X | X | X | X | X | X | X | X | X | X | X | X | X | 700, 1050, 1250, 1400mA | 1250 | 120-277VAC |  |  | x | x | x |  |  | 30 | 0-10V / 1-10V | 10% | 165 | 74 | 30 |  |  |  | UL | 90C | 1 |  | X |  | X | No | IP66
AC Electronics | AC-40CD1.4UV-QS | X | X | X | X | X | X | X | X | X | X | X | X | X | X | 700, 1050, 1250, 1400mA | 1400 | 120-277VAC |  |  | x | x | x |  |  | 20 | 0-10V / 1-10V | 10% | 165 | 74 | 30 |  |  |  | UL | 90C | 1 |  | X |  | X | No | IP66
AC Electronics | AC-42CD700UV-QS | X | X | X | X | X | X | X | X | X | X | X | X | X | X | 350, 410, 530, 700mA | 700 | 120-277VAC |  |  | x | x | x |  |  | 42 | 0-10V / 1-10V | 10% | 165 | 74 | 30 |  |  |  | UL | 90C | 1 |  | X |  | X | No | IP66
AC Electronics | AC-42CD700UV-QS | X | X | X | X | X | X | X | X | X | X | X | X | X | X | 350, 410, 530, 700mA | 530 | 120-277VAC |  |  | x | x | x |  |  | 31 | 0-10V / 1-10V | 10% | 165 | 74 | 30 |  |  |  | UL | 90C | 1 |  | X |  | X | No | IP66
AC Electronics | AC-42CD700UV-QS | X | X | X | X | X | X | X | X | X | X | X | X | X | X | 350, 410, 530, 700mA | 410 | 120-277VAC |  |  | x | x | x |  |  | 24 | 0-10V / 1-10V | 10% | 165 | 74 | 30 |  |  |  | UL | 90C | 1 |  | X |  | X | No | IP66
AC Electronics | AC-42CD700UV-QS | X | X | X | X | X | X | X | X | X | X | X | X | X | X | 350, 410, 530, 700mA | 350 | 120-277VAC |  |  | x | x | x |  |  | 21 | 0-10V / 1-10V | 10% | 165 | 74 | 30 |  |  |  | UL | 90C | 1 |  | X |  | X | No | IP66
AC Electronics | AC-42CD700AQBCC | X | X | X | X | X | X | X | X | X | X | X | X | X | X | 350, 410, 530, 700mA | 700 | 120-277VAC |  |  | x | x | x |  |  | 42 | 0-10V / 1-10V | 10% | 165 | 74 | 30 |  |  |  | UL | 90C | 1 | X |  |  | X | No | IP66
AC Electronics | AC-42CD700AQBCC | X | X | X | X | X | X | X | X | X | X | X | X | X | X | 350, 410, 530, 700mA | 530 | 120-277VAC |  |  | x | x | x |  |  | 31 | 0-10V / 1-10V | 10% | 165 | 74 | 30 |  |  |  | UL | 90C | 1 | X |  |  | X | No | IP66
AC Electronics | AC-42CD700AQBCC | X | X | X | X | X | X | X | X | X | X | X | X | X | X | 350, 410, 530, 700mA | 410 | 120-277VAC |  |  | x | x | x |  |  | 24 | 0-10V / 1-10V | 10% | 165 | 74 | 30 |  |  |  | UL | 90C | 1 | X |  |  | X | No | IP66
AC Electronics | AC-42CD700AQBCC | X | X | X | X | X | X | X | X | X | X | X | X | X | X | 350, 410, 530, 700mA | 350 | 120-277VAC |  |  | x | x | x |  |  | 21 | 0-10V / 1-10V | 10% | 165 | 74 | 30 |  |  |  | UL | 90C | 1 | X |  |  | X | No | IP66
AC Electronics | AC-42CD700UVQSC | X | X | X | X | X | X | X | X | X | X | X | X | X | X | 350, 410, 530, 700mA | 700 | 120-277VAC |  |  | x | x | x |  |  | 42 | 0-10V / 1-10V | 10% | 241.3 | 43.18 | 28.956 |  |  |  | UL | 90C | 1 |  | X |  | X | No | IP66
AC Electronics | AC-42CD700UVQSC | X | X | X | X | X | X | X | X | X | X | X | X | X | X | 350, 410, 530, 700mA | 530 | 120-277VAC |  |  | x | x | x |  |  | 31 | 0-10V / 1-10V | 10% | 241.3 | 43.18 | 28.956 |  |  |  | UL | 90C | 1 |  | X |  | X | No | IP66
AC Electronics | AC-42CD700UVQSC | X | X | X | X | X | X | X | X | X | X | X | X | X | X | 350, 410, 530, 700mA | 410 | 120-277VAC |  |  | x | x | x |  |  | 24 | 0-10V / 1-10V | 10% | 241.3 | 43.18 | 28.956 |  |  |  | UL | 90C | 1 |  | X |  | X | No | IP66
AC Electronics | AC-42CD700UVQSC | X | X | X | X | X | X | X | X | X | X | X | X | X | X | 350, 410, 530, 700mA | 350 | 120-277VAC |  |  | x | x | x |  |  | 21 | 0-10V / 1-10V | 10% | 241.3 | 43.18 | 28.956 |  |  |  | UL | 90C | 1 |  | X |  | X | No | IP66
AC Electronics | AC-50CD1.05UVTS | X | X | X | X | X | X | X | X | X | X | X | X | X | X | 500, 700, 1050mA | 1050 | 120-277VAC |  |  | x | x | x |  |  | 50 | 0-10V / 1-10V | 10% | 165 | 74 | 30 |  |  |  | UL | 90C | 1 |  | X |  | X | No | IP66
AC Electronics | AC-50CD1.05UVTS | X | X | X | X | X | X | X | X | X | X | X | X | X | X | 500, 700, 1050mA | 700 | 120-277VAC |  |  | x | x | x |  |  | 34 | 0-10V / 1-10V | 10% | 165 | 74 | 30 |  |  |  | UL | 90C | 1 |  | X |  | X | No | IP66
AC Electronics | AC-50CD1.05UVTS | X | X | X | X | X | X | X | X | X | X | X | X | X | X | 500, 700, 1050mA | 500 | 120-277VAC |  |  | x | x | x |  |  | 24 | 0-10V / 1-10V | 10% | 165 | 74 | 30 |  |  |  | UL | 90C | 1 |  | X |  | X | No | IP66
AC Electronics | AC50CD1.05ATBCD | X | X | X | X | X | X | X | X | X | X | X | X | X | X | 500, 700, 1050mA | 1050 | 120-277VAC |  |  | x | x | x |  |  | 50 | 0-10V / 1-10V | 10% | 135 | 74 | 30 |  |  |  | UL | 90C | 1 | X |  |  | X | No | IP66
AC Electronics | AC50CD1.05ATBCD | X | X | X | X | X | X | X | X | X | X | X | X | X | X | 500, 700, 1050mA | 700 | 120-277VAC |  |  | x | x | x |  |  | 34 | 0-10V / 1-10V | 10% | 135 | 74 | 30 |  |  |  | UL | 90C | 1 | X |  |  | X | No | IP66
AC Electronics | AC50CD1.05ATBCD | X | X | X | X | X | X | X | X | X | X | X | X | X | X | 500, 700, 1050mA | 500 | 120-277VAC |  |  | x | x | x |  |  | 24 | 0-10V / 1-10V | 10% | 135 | 74 | 30 |  |  |  | UL | 90C | 1 | X |  |  | X | No | IP66
AC Electronics | AC-50CD1.4UV-TS | X | X | X | X | X | X | X | X | X | X | - | X | X | X | 700, 1050, 1400mA | 1400 | 120-277VAC |  |  | x | x | x |  |  | 50 | 0-10V / 1-10V | 10% | 165 | 74 | 30 |  |  |  | UL | 90C | 1 |  | X |  | X | No | IP66
AC Electronics | AC-50CD1.4UV-TS | X | X | X | X | X | X | X | X | X | X | - | X | X | - | 700, 1050, 1400mA | 1050 | 120-277VAC |  |  | x | x | x |  |  | 38 | 0-10V / 1-10V | 10% | 165 | 74 | 30 |  |  |  | UL | 90C | 1 |  | X |  | X | No | IP66
AC Electronics | AC-50CD1.4UV-TS | X | X | X | X | X | X | X | X | X | X | - | X | X | - | 700, 1050, 1400mA | 700 | 120-277VAC |  |  | x | x | x |  |  | 25 | 0-10V / 1-10V | 10% | 165 | 74 | 30 |  |  |  | UL | 90C | 1 |  | X |  | X | No | IP66
AC Electronics | AC-60CD1.05UVTS | X | X | X | X | X | X | X | X | X | X | X | X | X | X | 500,700,1050mA | 1050 | 120-277VAC |  |  | x | x | x |  |  | 60 | 0-10V / 1-10V | 10% | 241.3 | 43.18 | 28.956 |  |  |  | UL | 90C | 1 |  | X |  | X | No | IP66
AC Electronics | AC-60CD1.05UVTS | X | X | X | X | X | X | X | X | X | X | X | X | X | X | 500,700,1050mA | 700 | 120-277VAC |  |  | x | x | x |  |  | 40 | 0-10V / 1-10V | 10% | 241.3 | 43.18 | 28.956 |  |  |  | UL | 90C | 1 |  | X |  | X | No | IP66
AC Electronics | AC-60CD1.05UVTS | X | X | X | X | X | X | X | X | X | X | X | X | X | X | 500,700,1050mA | 500 | 120-277VAC |  |  | x | x | x |  |  | 29 | 0-10V / 1-10V | 10% | 241.3 | 43.18 | 28.956 |  |  |  | UL | 90C | 1 |  | X |  | X | No | IP66
AC Electronics | AC60CD1.05ATBCV | X | X | X | X | X | X | X | X | X | X | X | X | X | X | 500,700,1050mA | 1050 | 120-277VAC |  |  | x | x | x |  |  | 60 | 0-10V / 1-10V | 10% | 241.3 | 43.18 | 28.956 |  |  |  | UL | 90C | 1 | X |  |  | X | No | IP66
AC Electronics | AC60CD1.05ATBCV | X | X | X | X | X | X | X | X | X | X | X | X | X | X | 500,700,1050mA | 700 | 120-277VAC |  |  | x | x | x |  |  | 40 | 0-10V / 1-10V | 10% | 241.3 | 43.18 | 28.956 |  |  |  | UL | 90C | 1 | X |  |  | X | No | IP66
AC Electronics | AC60CD1.05ATBCV | X | X | X | X | X | X | X | X | X | X | X | X | X | X | 500,700,1050mA | 500 | 120-277VAC |  |  | x | x | x |  |  | 29 | 0-10V / 1-10V | 10% | 241.3 | 43.18 | 28.956 |  |  |  | UL | 90C | 1 | X |  |  | X | No | IP66
AC Electronics | AC-25CD1.25APME | X | - | - | X | - | X | X | - | - | X | X | - | - | - | 350-1250mA | 350 | 120-277VAC |  |  | x | x | x |  | 8 | 25 | 0-10V / 1-10V | 10% | 133 | 63 | 30 |  | Yes | Yes | UL | 90C | 1 |  | X |  | X | No | IP66
AC Electronics | AC-25CD1.25APME | X | - | - | X | - | - | X | - | - | - | - | - | - | - | 350-1250mA | 500 | 120-277VAC |  |  | x | x | x |  | 8 | 25 | 0-10V / 1-10V | 10% | 133 | 63 | 30 |  | Yes | Yes | UL | 90C | 1 |  | X |  | X | No | IP66
AC Electronics | AC-25CD1.25APME | X | - | - | X | - | - | X | - | - | - | - | - | - | - | 350-1250mA | 700 | 120-277VAC |  |  | x | x | x |  | 8 | 25 | 0-10V / 1-10V | 10% | 133 | 63 | 30 |  | Yes | Yes | UL | 90C | 1 |  | X |  | X | No | IP66
AC Electronics | AC-25CD1.25APME | X | X | X | X | X | X | X | X | X | X | X | X | X | X | 350-1250mA | 1050 | 120-277VAC |  |  | x | x | x |  | 8 | 25 | 0-10V / 1-10V | 10% | 133 | 63 | 30 |  | Yes | Yes | UL | 90C | 1 |  | X |  | X | No | IP66
AC Electronics | AC25CD1.25APBME | X | - | - | X | - | X | X | - | - | X | X | - | - | - | 350-1250mA | 350 | 120-277VAC |  |  | x | x | x |  | 8 | 25 | 0-10V / 1-10V | 10% | 116 | 63 | 30 |  | Yes | Yes | UL | 90C | 1 | X |  |  | X | No | IP66
AC Electronics | AC25CD1.25APBME | X | - | - | X | - | - | X | - | - | - | - | - | - | - | 350-1250mA | 500 | 120-277VAC |  |  | x | x | x |  | 8 | 25 | 0-10V / 1-10V | 10% | 116 | 63 | 30 |  | Yes | Yes | UL | 90C | 1 | X |  |  | X | No | IP66
AC Electronics | AC25CD1.25APBME | X | - | - | X | - | - | X | - | - | - | - | - | - | - | 350-1250mA | 700 | 120-277VAC |  |  | x | x | x |  | 8 | 25 | 0-10V / 1-10V | 10% | 116 | 63 | 30 |  | Yes | Yes | UL | 90C | 1 | X |  |  | X | No | IP66
AC Electronics | AC25CD1.25APBME | X | X | X | X | X | X | X | X | X | X | X | X | X | X | 350-1250mA | 1050 | 120-277VAC |  |  | x | x | x |  | 8 | 25 | 0-10V / 1-10V | 10% | 116 | 63 | 30 |  | Yes | Yes | UL | 90C | 1 | X |  |  | X | No | IP66
AC Electronics | AC-25CD1.25APMV | X | - | - | X | - | X | X | - | - | X | X | - | - | - | 350-1250mA | 350 | 120-277VAC |  |  | x | x | x |  | 8 | 25 | 0-10V / 1-10V | 10% | 158 | 44 | 31 |  | Yes | Yes | UL | 90C | 1 |  | X |  | X | No | IP66
AC Electronics | AC-25CD1.25APMV | X | - | - | X | - | - | X | - | - | - | - | - | - | - | 350-1250mA | 500 | 120-277VAC |  |  | x | x | x |  | 8 | 25 | 0-10V / 1-10V | 10% | 158 | 44 | 31 |  | Yes | Yes | UL | 90C | 1 |  | X |  | X | No | IP66
AC Electronics | AC-25CD1.25APMV | X | - | - | X | - | - | X | - | - | - | - | - | - | - | 350-1250mA | 700 | 120-277VAC |  |  | x | x | x |  | 8 | 25 | 0-10V / 1-10V | 10% | 158 | 44 | 31 |  | Yes | Yes | UL | 90C | 1 |  | X |  | X | No | IP66
AC Electronics | AC-25CD1.25APMV | X | X | X | X | X | X | X | X | X | X | X | X | X | X | 350-1250mA | 1050 | 120-277VAC |  |  | x | x | x |  | 8 | 25 | 0-10V / 1-10V | 10% | 158 | 44 | 31 |  | Yes | Yes | UL | 90C | 1 |  | X |  | X | No | IP66
AC Electronics | AC-25CD1.25BPME | X | - | - | X | - | X | X | - | - | X | X | - | - | - | 350-1250mA | 350 | 347VAC | [5 empty] | x | 8 | 25 | 0-10V / 1-10V | 10% | 133 | 63 | 30 |  | Yes | Yes | UL | 90C | 1 |  | X |  | X | No | IP66
AC Electronics | AC-25CD1.25BPME | X | - | - | X | - | - | X | - | - | - | - | - | - | - | 350-1250mA | 500 | 347VAC | [5 empty] | x | 8 | 25 | 0-10V / 1-10V | 10% | 133 | 63 | 30 |  | Yes | Yes | UL | 90C | 1 |  | X |  | X | No | IP66
AC Electronics | AC-25CD1.25BPME | X | - | - | X | - | - | X | - | - | - | - | - | - | - | 350-1250mA | 700 | 347VAC | [5 empty] | x | 8 | 25 | 0-10V / 1-10V | 10% | 133 | 63 | 30 |  | Yes | Yes | UL | 90C | 1 |  | X |  | X | No | IP66
AC Electronics | AC-25CD1.25BPME | X | X | X | X | X | X | X | X | X | X | X | X | X | X | 350-1250mA | 1050 | 347VAC | [5 empty] | x | 8 | 25 | 0-10V / 1-10V | 10% | 133 | 63 | 30 |  | Yes | Yes | UL | 90C | 1 |  | X |  | X | No | IP66
AC Electronics | AC25CD1.25BPBME | X | - | - | X | - | X | X | - | - | X | X | - | - | - | 350-1250mA | 350 | 347VAC | [5 empty] | x | 8 | 25 | 0-10V / 1-10V | 10% | 116 | 63 | 30 |  | Yes | Yes | UL | 90C | 1 | X |  |  | X | No | IP66
AC Electronics | AC25CD1.25BPBME | X | - | - | X | - | - | X | - | - | - | - | - | - | - | 350-1250mA | 500 | 347VAC | [5 empty] | x | 8 | 25 | 0-10V / 1-10V | 10% | 116 | 63 | 30 |  | Yes | Yes | UL | 90C | 1 | X |  |  | X | No | IP66
AC Electronics | AC25CD1.25BPBME | X | - | - | X | - | - | X | - | - | - | - | - | - | - | 350-1250mA | 700 | 347VAC | [5 empty] | x | 8 | 25 | 0-10V / 1-10V | 10% | 116 | 63 | 30 |  | Yes | Yes | UL | 90C | 1 | X |  |  | X | No | IP66
AC Electronics | AC25CD1.25BPBME | X | X | X | X | X | X | X | X | X | X | X | X | X | X | 350-1250mA | 1050 | 347VAC | [5 empty] | x | 8 | 25 | 0-10V / 1-10V | 10% | 116 | 63 | 30 |  | Yes | Yes | UL | 90C | 1 | X |  |  | X | No | IP66
AC Electronics | AC-25CD1.25BPMV | X | - | - | X | - | X | X | - | - | X | X | - | - | - | 350-1250mA | 350 | 347VAC | [5 empty] | x | 8 | 25 | 0-10V / 1-10V | 10% | 158 | 44 | 31 |  | Yes | Yes | UL | 90C | 1 |  | X |  | X | No | IP66
AC Electronics | AC-25CD1.25BPMV | X | - | - | X | - | - | X | - | - | - | - | - | - | - | 350-1250mA | 500 | 347VAC | [5 empty] | x | 8 | 25 | 0-10V / 1-10V | 10% | 158 | 44 | 31 |  | Yes | Yes | UL | 90C | 1 |  | X |  | X | No | IP66
AC Electronics | AC-25CD1.25BPMV | X | - | - | X | - | - | X | - | - | - | - | - | - | - | 350-1250mA | 700 | 347VAC | [5 empty] | x | 8 | 25 | 0-10V / 1-10V | 10% | 158 | 44 | 31 |  | Yes | Yes | UL | 90C | 1 |  | X |  | X | No | IP66
AC Electronics | AC-25CD1.25BPMV | X | X | X | X | X | X | X | X | X | X | X | X | X | X | 350-1250mA | 1050 | 347VAC | [5 empty] | x | 8 | 25 | 0-10V / 1-10V | 10% | 158 | 44 | 31 |  | Yes | Yes | UL | 90C | 1 |  | X |  | X | No | IP66
AC Electronics | AC-40CD1.4APKV | X | - | - | X | - | - | X | - | - | - | - | - | - | - | 400-1400mA | 500 | 120-277VAC |  |  | x | x | x |  | 10 | 40 | 0-10V / 1-10V | 10% | 133 | 63 | 30 |  | Yes | Yes | UL | 90C | 1 |  | X |  | X | No | IP66
AC Electronics | AC-40CD1.4APKV | X | - | - | X | - | - | X | - | - | - | - | - | - | - | 400-1400mA | 700 | 120-277VAC |  |  | x | x | x |  | 10 | 40 | 0-10V / 1-10V | 10% | 133 | 63 | 30 |  | Yes | Yes | UL | 90C | 1 |  | X |  | X | No | IP66
AC Electronics | AC-40CD1.4APKV | X | X | - | X | - | - | X | X | - | - | - | X | - | - | 400-1400mA | 1050 | 120-277VAC |  |  | x | x | x |  | 10 | 40 | 0-10V / 1-10V | 10% | 133 | 63 | 30 |  | Yes | Yes | UL | 90C | 1 |  | X |  | X | No | IP66
AC Electronics | AC-40CD1.4APKV | X | X | X | X | X | X | X | X | X | X | X | X | X | X | 400-1400mA | 1400 | 120-277VAC |  |  | x | x | x |  | 10 | 40 | 0-10V / 1-10V | 10% | 133 | 63 | 30 |  | Yes | Yes | UL | 90C | 1 |  | X |  | X | No | IP66
AC Electronics | AC-40CD1.4APBKV | X | - | - | X | - | - | X | - | - | - | - | - | - | - | 400-1400mA | 500 | 120-277VAC |  |  | x | x | x |  | 10 | 40 | 0-10V / 1-10V | 10% | 116 | 63 | 30 |  | Yes | Yes | UL | 90C | 1 | X |  |  | X | No | IP66
AC Electronics | AC-40CD1.4APBKV | X | - | - | X | - | - | X | - | - | - | - | - | - | - | 400-1400mA | 700 | 120-277VAC |  |  | x | x | x |  | 10 | 40 | 0-10V / 1-10V | 10% | 116 | 63 | 30 |  | Yes | Yes | UL | 90C | 1 | X |  |  | X | No | IP66
AC Electronics | AC-40CD1.4APBKV | X | X | - | X | - | - | X | X | - | - | - | X | - | - | 400-1400mA | 1050 | 120-277VAC |  |  | x | x | x |  | 10 | 40 | 0-10V / 1-10V | 10% | 116 | 63 | 30 |  | Yes | Yes | UL | 90C | 1 | X |  |  | X | No | IP66
AC Electronics | AC-40CD1.4APBKV | X | X | X | X | X | X | X | X | X | X | X | X | X | X | 400-1400mA | 1400 | 120-277VAC |  |  | x | x | x |  | 10 | 40 | 0-10V / 1-10V | 10% | 116 | 63 | 30 |  | Yes | Yes | UL | 90C | 1 | X |  |  | X | No | IP66
AC Electronics | AC-40CD1.4APMZ | X | - | - | X | - | - | X | - | - | - | - | - | - | - | 400-1400mA | 500 | 120-277VAC |  |  | x | x | x |  | 10 | 40 | 0-10V / 1-10V | 10% | 158 | 44 | 31 |  | Yes | Yes | UL | 90C | 1 |  | X |  | X | No | IP66
AC Electronics | AC-40CD1.4APMZ | X | - | - | X | - | - | X | - | - | - | - | - | - | - | 400-1400mA | 700 | 120-277VAC |  |  | x | x | x |  | 10 | 40 | 0-10V / 1-10V | 10% | 158 | 44 | 31 |  | Yes | Yes | UL | 90C | 1 |  | X |  | X | No | IP66
AC Electronics | AC-40CD1.4APMZ | X | X | - | X | - | - | X | X | - | - | - | X | - | - | 400-1400mA | 1050 | 120-277VAC |  |  | x | x | x |  | 10 | 40 | 0-10V / 1-10V | 10% | 158 | 44 | 31 |  | Yes | Yes | UL | 90C | 1 |  | X |  | X | No | IP66
AC Electronics | AC-40CD1.4APMZ | X | X | X | X | X | X | X | X | X | X | X | X | X | X | 400-1400mA | 1400 | 120-277VAC |  |  | x | x | x |  | 10 | 40 | 0-10V / 1-10V | 10% | 158 | 44 | 31 |  | Yes | Yes | UL | 90C | 1 |  | X |  | X | No | IP66
AC Electronics | AC-40CD1.4BPKV | X | - | - | X | - | - | X | - | - | - | - | - | - | - | 400-1400mA | 500 | 347VAC | [5 empty] | x | 10 | 40 | 0-10V / 1-10V | 10% | 133 | 63 | 30 |  | Yes | Yes | UL | 90C | 1 |  | X |  | X | No | IP66
AC Electronics | AC-40CD1.4BPKV | X | - | - | X | - | - | X | - | - | - | - | - | - | - | 400-1400mA | 700 | 347VAC | [5 empty] | x | 10 | 40 | 0-10V / 1-10V | 10% | 133 | 63 | 30 |  | Yes | Yes | UL | 90C | 1 |  | X |  | X | No | IP66
AC Electronics | AC-40CD1.4BPKV | X | X | - | X | - | - | X | X | - | - | - | X | - | - | 400-1400mA | 1050 | 347VAC | [5 empty] | x | 10 | 40 | 0-10V / 1-10V | 10% | 133 | 63 | 30 |  | Yes | Yes | UL | 90C | 1 |  | X |  | X | No | IP66
AC Electronics | AC-40CD1.4BPKV | X | X | X | X | X | X | X | X | X | X | X | X | X | X | 400-1400mA | 1400 | 347VAC | [5 empty] | x | 10 | 40 | 0-10V / 1-10V | 10% | 133 | 63 | 30 |  | Yes | Yes | UL | 90C | 1 |  | X |  | X | No | IP66
AC Electronics | AC-40CD1.4BPMZ | X | - | - | X | - | - | X | - | - | - | - | - | - | - | 400-1400mA | 500 | 347VAC | [5 empty] | x | 10 | 40 | 0-10V / 1-10V | 10% | 158 | 44 | 31 |  | Yes | Yes | UL | 90C | 1 |  | X |  | X | No | IP66
AC Electronics | AC-40CD1.4BPMZ | X | - | - | X | - | - | X | - | - | - | - | - | - | - | 400-1400mA | 700 | 347VAC | [5 empty] | x | 10 | 40 | 0-10V / 1-10V | 10% | 158 | 44 | 31 |  | Yes | Yes | UL | 90C | 1 |  | X |  | X | No | IP66
AC Electronics | AC-40CD1.4BPMZ | X | X | - | X | - | - | X | X | - | - | - | X | - | - | 400-1400mA | 1050 | 347VAC | [5 empty] | x | 10 | 40 | 0-10V / 1-10V | 10% | 158 | 44 | 31 |  | Yes | Yes | UL | 90C | 1 |  | X |  | X | No | IP66
AC Electronics | AC-40CD1.4BPMZ | X | X | X | X | X | X | X | X | X | X | X | X | X | X | 400-1400mA | 1400 | 347VAC | [5 empty] | x | 10 | 40 | 0-10V / 1-10V | 10% | 158 | 44 | 31 |  | Yes | Yes | UL | 90C | 1 |  | X |  | X | No | IP66
AC Electronics | AC-60CD1.4APPU | X | X | X | X | X | X | X | X | X | X | - | X | X | X | 700-1400mA | 700 | 120-277VAC |  |  | x | x | x |  | 19 | 60 | 0-10V / 1-10V | 10% | 325 | 34 | 27 |  | Yes | Yes | UL | 90C | 1 |  | X |  | X | No | IP66
AC Electronics | AC-60CD1.4APPU | X | X | X | X | X | X | X | X | X | X | - | X | X | X | 700-1400mA | 1050 | 120-277VAC |  |  | x | x | x |  | 19 | 60 | 0-10V / 1-10V | 10% | 325 | 34 | 27 |  | Yes | Yes | UL | 90C | 1 |  | X |  | X | No | IP66
AC Electronics | AC-60CD1.4APPU | X | X | X | X | X | X | X | X | X | X | - | X | X | X | 700-1400mA | 1400 | 120-277VAC |  |  | x | x | x |  | 19 | 60 | 0-10V / 1-10V | 10% | 325 | 34 | 27 |  | Yes | Yes | UL | 90C | 1 |  | X |  | X | No | IP66
AC Electronics | AC-D40C1.1ARDN | X | X | X | X | X | X | X | X | X | X | X | X | X | X | 1050mA | 1050 | 120-277VAC |  |  | x | x | x |  |  | 40 | None | - | 315 | 33 | 28 |  |  |  | UL | 90C | 1 |  |  | X |  | No | IP66
AC Electronics | AC-40CD1.1BRLZ | X | X | X | X | X | X | X | X | X | X | X | X | X | X | 1050mA | 1050 | 347VAC | [5 empty] | x |  | 40 | 0-10V / 1-10V | 10% | 315 | 33 | 28 |  |  |  | UL | 90C | 1 |  |  | X |  | No | IP66
AC Electronics | AC-54CD1.5ARNT | X | X | X | X | X | X | X | X | X | X | - | X | X | X | 1400mA | 1400 | 120-277VAC |  |  | x | x | x |  |  | 54 | 0-10V / 1-10V | 10% | 315 | 33 | 28 |  |  |  | UL | 90C | 1 |  |  | X |  | No | IP66
AC Electronics | AC-10CT700ATW | X | X | X | X | X | X | X | X | X | X | X | X | X | X | 700mA | 700 | 120VAC |  |  | x |  |  |  |  | 10 | Forward Phase (Triac) | 0% | 98 | 37 | 27 |  |  |  | UL Pending | 90C | 1 |  | X |  | X | No | IP66
AC Electronics | AC-15CT1.05ATX | X | X | X | X | X | X | X | X | X | X | X | X | X | X | 1050mA | 1050 | 120VAC |  |  | x |  |  |  |  | 15 | Forward Phase (Triac) | 0% | 98 | 37 | 27 |  |  |  | UL Pending | 90C | 1 |  | X |  | X | No | IP66
AC Electronics | AC-18CT350AGZ | X | X | X | X | X | X | X | X | X | X | X | X | X | X | 350mA | 350 | 120VAC |  |  | x |  |  |  |  | 18 | Forward Phase (Triac) | 0% | 98 | 37 | 27 |  |  |  | UL Pending | 90C | 1 |  | X |  | X | No | IP66
AC Electronics | AC-18CT500ASX | X | X | X | X | X | X | X | X | X | X | - | X | X | - | 500mA | 500 | 120VAC |  |  | x |  |  |  |  | 18 | Forward Phase (Triac) | 0% | 98 | 37 | 27 |  |  |  | UL Pending | 90C | 1 |  | X |  | X | No | IP66
AC Electronics | AC-25CT500AFS | X | X | X | X | X | X | X | X | X | X | X | X | X | X | 500mA | 500 | 120VAC |  |  | x |  |  |  |  | 25 | Forward Phase (Triac) | 0% | 98 | 37 | 27 |  |  |  | UL Pending | 90C | 1 |  | X |  | X | No | IP66
AC Electronics | AC-25CT700AFR | X | X | X | X | X | X | X | X | X | X | - | X | X | - | 700mA | 700 | 120VAC |  |  | x |  |  |  |  | 25 | Forward Phase (Triac) | 0% | 98 | 37 | 27 |  |  |  | UL Pending | 90C | 1 |  | X |  | X | No | IP66
AC Electronics | AC-35CT700APT | X | X | X | X | X | X | X | X | X | X | X | X | X | X | 700mA | 700 | 120VAC |  |  | x |  |  |  |  | 35 | Forward Phase (Triac) | 0% | 110 | 45 | 28 |  |  |  | UL Pending | 90C | 1 |  | X |  | X | No | IP66
Aimtec | AMEPR30C-5070AZ | X | X | X | X | X | X | X | X | X | X | X | X | X | X | 700mA | 700 | 90-305VAC | x | x | x | x | x |  |  | 35 | 0-10V / 1-10V, PWM | 10% | 137 | 60 | 41 |  |  |  | UL,CE | 85C | 1 |  | X |  | X | No | IP68
Aimtec | AMEPR5-1236AZ | - | X | X | X | X | X | X | X | X | X | X | X | X | X | 360mA | 360 | 90-264VAC | x | x | x | x |  |  |  | 4.32 | None | - | 26.5 | 26.5 | 29 |  |  |  | UL,CE | 80C | 1 |  | X |  | X | No | IP67
Aimtec | AMEPR8D-1270AZ | - | X | X | X | X | X | X | X | X | X | X | X | X | X | 700mA | 700 | 90-264VAC | x | x | x | x |  |  |  | 8.4 | Forward Phase (Triac) | 10% | 26.6 | 26.6 | 70 |  |  |  | UL | 85C | 1 |  | X |  | X | No | IP67
Aimtec | AMEPR10D-1270AZ-UD | - | X | X | X | X | X | X | X | X | X | X | X | X | X | 700mA | 700 | 90-264VAC |  | x | x | x |  |  |  | 8.4 | None | - | 133 | 33 | 30 |  |  |  | UL,CE | 80C | 1 |  | X |  | X | No | IP20
Aimtec | AMEPR10D-1270AZ-UW | - | X | X | X | X | X | X | X | X | X | X | X | X | X | 700mA | 700 | 90-264VAC |  | x | x | x |  |  |  | 8.4 | None | - | 133 | 33 | 30 |  |  |  | UL,CE | 80C | 1 |  | X |  | X | No | IP67
Aimtec | AMEPR10D-1270AZ-110D | - | X | X | X | X | X | X | X | X | X | X | X | X | X | 700mA | 700 | 90-135VAC |  | x | x |  |  |  |  | 8.4 | Forward Phase (Triac) | 10% | 133 | 33 | 30 |  |  |  | UL,CE | 80C | 1 |  | X |  | X | No | IP20
Aimtec | AMEPR10D-1270AZ-110D | - | X | X | X | X | X | X | X | X | X | X | X | X | X | 700mA | 700 | 90-135VAC |  | x | x |  |  |  |  | 8.4 | Forward Phase (Triac) | 10% | 133 | 33 | 30 |  |  |  | UL,CE | 80C | 1 |  | X |  | X | No | IP67
Aimtec | AMEPR10D-1270AZ-220D | - | X | X | X | X | X | X | X | X | X | X | X | X | X | 700mA | 700 | 180-264VAC |  |  | x | x |  |  |  | 8.4 | Forward Phase (Triac) | 10% | 133 | 33 | 30 |  |  |  | UL,CE | 80C | 1 |  | X |  | X | No | IP20
Aimtec | AMEPR10D-1270AZ-220W | - | X | X | X | X | X | X | X | X | X | X | X | X | X | 700mA | 700 | 180-264VAC |  |  | x | x |  |  |  | 8.4 | Forward Phase (Triac) | 10% | 133 | 33 | 30 |  |  |  | UL,CE | 80C | 1 |  | X |  | X | No | IP67
Aimtec | AMEPR15D-15100AZ-UD | X | X | X | X | X | X | X | X | X | X | X | X | X | X | 1000mA | 1000 | 90-264VAC |  | x | x | x |  |  |  | 15 | None | - | 133 | 33 | 30 |  |  |  | UL,CE | 80C | 1 |  | X |  | X | No | IP20
Aimtec | AMEPR15D-15100AZ-UW | X | X | X | X | X | X | X | X | X | X | X | X | X | X | 1000mA | 1000 | 90-264VAC |  | x | x | x |  |  |  | 15 | None | - | 133 | 33 | 30 |  |  |  | UL,CE | 80C | 1 |  | X |  | X | No | IP67
Aimtec | AMEPR15D-15100AZ-110D | X | X | X | X | X | X | X | X | X | X | X | X | X | X | 1000mA | 1000 | 90-135VAC |  | x | x |  |  |  |  | 15 | Forward Phase (Triac) | 10% | 133 | 33 | 30 |  |  |  | UL,CE | 80C | 1 |  | X |  | X | No | IP20
Aimtec | AMEPR15D-15100AZ-110W | X | X | X | X | X | X | X | X | X | X | X | X | X | X | 1000mA | 1000 | 90-135VAC |  | x | x |  |  |  |  | 15 | Forward Phase (Triac) | 10% | 133 | 33 | 30 |  |  |  | UL,CE | 80C | 1 |  | X |  | X | No | IP67
Aimtec | AMEPR15D-15100AZ-220D | X | X | X | X | X | X | X | X | X | X | X | X | X | X | 1000mA | 1000 | 180-264VAC |  |  | x | x |  |  |  | 15 | Forward Phase (Triac) | 10% | 133 | 33 | 30 |  |  |  | UL,CE | 80C | 1 |  | X |  | X | No | IP20
Aimtec | AMEPR15D-15100AZ-220W | X | X | X | X | X | X | X | X | X | X | X | X | X | X | 1000mA | 1000 | 180-264VAC |  |  | x | x |  |  |  | 15 | Forward Phase (Triac) | 10% | 133 | 33 | 30 |  |  |  | UL,CE | 80C | 1 |  | X |  | X | No | IP67
Aimtec | AMEPR15D-2470AZ-UD | X | X | X | X | X | X | - | X | X | X | X | X | X | X | 700mA | 700 | 90-264VAC |  | x | x | x |  |  |  | 15 | None | - | 133 | 33 | 30 |  |  |  | UL,CE | 80C | 1 |  | X |  | X | No | IP20
Aimtec | AMEPR15D-2470AZ-UW | X | X | X | X | X | X | - | X | X | X | X | X | X | X | 700mA | 700 | 90-264VAC |  | x | x | x |  |  |  | 15 | None | - | 133 | 33 | 30 |  |  |  | UL,CE | 80C | 1 |  | X |  | X | No | IP67
Aimtec | AMEPR15D-2470AZ-110D | X | X | X | X | X | X | - | X | X | X | X | X | X | X | 700mA | 700 | 90-135VAC |  | x | x |  |  |  |  | 15 | Forward Phase (Triac) | 10% | 133 | 33 | 30 |  |  |  | UL,CE | 80C | 1 |  | X |  | X | No | IP20
Aimtec | AMEPR15D-2470AZ-110W | X | X | X | X | X | X | - | X | X | X | X | X | X | X | 700mA | 700 | 90-135VAC |  | x | x |  |  |  |  | 15 | Forward Phase (Triac) | 10% | 133 | 33 | 30 |  |  |  | UL,CE | 80C | 1 |  | X |  | X | No | IP67
Aimtec | AMEPR15D-2470AZ-220D | X | X | X | X | X | X | - | X | X | X | X | X | X | X | 700mA | 700 | 180-264VAC |  |  | x | x |  |  |  | 15 | Forward Phase (Triac) | 10% | 133 | 33 | 30 |  |  |  | UL,CE | 80C | 1 |  | X |  | X | No | IP20
Aimtec | AMEPR15D-2470AZ-220W | X | X | X | X | X | X | - | X | X | X | X | X | X | X | 700mA | 700 | 180-264VAC |  |  | x | x |  |  |  | 15 | Forward Phase (Triac) | 10% | 133 | 33 | 30 |  |  |  | UL,CE | 80C | 1 |  | X |  | X | No | IP67
Aimtec | AMEPR30D-5070AZ-U | X | X | X | X | X | X | X | X | X | X | X | X | X | X | 700mA | 700 | 90-264VAC |  | x | x | x |  |  |  | 35 | None | - | 133 | 33 | 30 |  |  |  | UL,CE | 80C | 1 |  | X |  | X | No | IP67
Aimtec | AMEPR30D-5070AZ-110 | X | X | X | X | X | X | X | X | X | X | X | X | X | X | 700mA | 700 | 90-135VAC |  | x | x |  |  |  |  | 35 | Forward Phase (Triac) | 10% | 133 | 33 | 30 |  |  |  | UL,CE | 80C | 1 |  | X |  | X | No | IP67
Aimtec | AMEPR30D-5070AZ-220 | X | X | X | X | X | X | X | X | X | X | X | X | X | X | 700mA | 700 | 180-264VAC |  |  |  | x |  |  |  | 35 | Forward Phase (Triac) | 10% | 133 | 33 | 30 |  |  |  | UL,CE | 80C | 1 |  | X |  | X | No | IP67
Aimtec | AMEPR30D-36100AZ-U | X | X | X | X | X | X | X | X | X | X | - | X | X | - | 1000mA | 1000 | 90-264VAC |  | x | x | x |  |  |  | 36 | None | - | 133 | 33 | 30 |  |  |  | UL,CE | 80C | 1 |  | X |  | X | No | IP67
Aimtec | AMEPR30D-36100AZ-110 | X | X | X | X | X | X | X | X | X | X | - | X | X | - | 1000mA | 1000 | 90-135VAC |  | x | x |  |  |  |  | 36 | Forward Phase (Triac) | 10% | 133 | 33 | 30 |  |  |  | UL,CE | 80C | 1 |  | X |  | X | No | IP67
Aimtec | AMEPR30D-36100AZ-220 | X | X | X | X | X | X | X | X | X | X | - | X | X | - | 1000mA | 1000 | 180-264VAC |  |  |  | x |  |  |  | 36 | Forward Phase (Triac) | 10% | 133 | 33 | 30 |  |  |  | UL,CE | 80C | 1 |  | X |  | X | No | IP67
Aimtec | AMEPR30C-36100AZ | X | X | X | X | X | X | X | X | X | X | - | X | X | - | 1000mA | 1000 | 90-305VAC | x | x | x | x | x |  |  | 36 | 0-10V / 1-10V, PWM | 10% | 133 | 60 | 41 |  |  |  | UL,CE | 85C | 1 |  | X |  | X | No | IP68
Aimtec | AMEPR60C-50120AZ | X | X | X | X | X | X | X | X | X | X | X | X | X | X | 1200mA | 1200 | 90-305VAC | x | x | x | x | x |  |  | 60 | 0-10V / 1-10V, PWM | 10% | 135 | 58 | 41 |  |  |  | UL,CE | 85C | 1 |  | X |  | X | No | IP68
Aimtec | AMEPR8D-1840AZ | - | X | X | - | X | X | X | X | X | X | X | X | X | X | 400mA | 400 | 90-264VAC |  | x | x | x |  |  |  | 7.2 | Forward Phase (Triac) | 10% | 26.6 | 26.6 | 70 |  |  |  | UL | 85C | 1 |  | X |  | X | No | IP67
Autec | LEDUC-050S105SS | X | X | X | X | X | X | X | X | X | X | - | X | X | - | 1050mA | 1050 | 90-264VAC |  | x | x | x |  |  |  | 50 | None | - | 183 | 42.5 | 34.5 |  |  |  | UL, CE | 60C | 1 |  | X |  | X |  | IP67
Autec | LEDUC-050S140SS | X | X | X | X | X | - | X | X | X | - | - | X | X | X | 1400mA | 1400 | 90-264VAC |  | x | x | x |  |  |  | 50 | None | - | 183 | 42.5 | 34.5 |  |  |  | UL, CE | 60C | 1 |  | X |  | X |  | IP67
Autec | LEDWC-025S070PS | X | - | - | X | - | - | - | - | - | - | - | - | - | - | 700mA | 700 | 90-305VAC |  | x | x | x | x |  |  | 25 | None | - | 80 | 78 | 27 |  |  |  | UL, CE | 60C | 1 |  | X |  | X |  | IP66
Autec | LEDWC-025S105PS | X | X | X | X | X | X | X | X | X | X | X | X | X | X | 1050mA | 1050 | 90-305VAC |  | x | x | x | x |  |  | 25 | None | - | 80 | 78 | 27 |  |  |  | UL, CE | 60C | 1 |  | X |  | X |  | IP66
Autec | LEDWC-026S140PS | X | X | X | X | X | X | X | X | X | X | X | X | X | X | 1400mA | 1400 | 90-305VAC |  | x | x | x | x |  |  | 26 | None | - | 80 | 78 | 27 |  |  |  | UL, CE | 70C | 1 |  | X |  | X | No | IP66
Autec | LEDWC-040S070PS | X | X | - | X | X | - | X | - | - | - | - | X | - | - | 700mA | 700 | 90-305VAC |  | x | x | x | x |  |  | 40 | None | - | 95 | 70 | 32 |  |  |  | UL, CE | 60C | 1 |  | X |  | X |  | IP66
Autec | LEDWC-060S105ST | X | X | X | X | X | X | X | X | X | X | X | X | X | X | 1050mA | 1050 | 90-305VAC |  | x | x | x | x |  |  | 60 | None | - | 150 | 68 | 37 |  |  |  | UL, CE | 60C | 1 |  | X |  | X |  | IP67
Autec | LEDWC-060S140ST | X | X | X | X | X | - | X | X | X | - | - | X | X | X | 1400mA | 1400 | 90-305VAC |  | x | x | x | x |  |  | 60 | None | - | 150 | 68 | 37 |  |  |  | UL, CE | 60C | 1 |  | X |  | X |  | IP67
Autec | LEDWCD025S070PS | X | - | - | X | - | - | - | - | - | - | - | - | - | - | 700mA | 700 | 90-305VAC |  | x | x | x | x |  |  | 25 | 0-10V / 1-10V | 10% | 80 | 78 | 27 |  |  |  | UL, CE | 60C | 1 |  | X |  | X |  | IP66
Autec | LEDWCD025S105PS | X | X | X | X | X | X | X | X | X | X | X | X | X | X | 1050mA | 1050 | 90-305VAC |  | x | x | x | x |  |  | 25 | 0-10V / 1-10V | 10% | 80 | 78 | 27 |  |  |  | UL, CE | 60C | 1 |  | X |  | X |  | IP66
Autec | LEDWCD040S070PS | X | X | - | X | X | - | X | - | - | - | - | X | - | - | 700mA | 700 | 90-305VAC |  | x | x | x | x |  |  | 40 | 0-10V / 1-10V | 10% | 95 | 70 | 32 |  |  |  | UL, CE | 60C | 1 |  | X |  | X |  | IP66
Autec | LEDWCx050S140Sx | X | X | X | X | X | - | X | X | X | - | - | X | X | X | 1400mA | 1400 | 90-305VAC |  | x | x | x | x |  |  | 50 | 0-10V / 1-10V | 10% | 193 | 42.5 | 34.5 |  |  |  | UL, CE | 60C | 1 |  | X |  | X |  | IP67
Autec | LGW-025S018-140PSC | X | X | X | X | X | X | X | X | X | X | X | X | X | X | 1400mA | 1400 | 90-295VAC |  | x | x | x |  |  |  | 25 | None | - | 174 | 30.5 | 25 |  |  |  | UL, CE | 85C | 1 |  | X |  | X | No | IP65
Autec | LGW-035S24-140PSV | X | X | X | X | X | X | X | X | X | X | X | X | X | X | 1400mA | 1400 | 100-264VAC |  | x | x | x |  |  |  | 33.6 | None | - | 110 | 73.5 | 33 |  |  |  | UL | 50C | 1 |  | X |  | X | No | IP67
Autec | LSWC-040S140PS | X | X | X | X | X | X | X | X | X | X | X | X | X | X | 1400mA | 1400 | 100-277VAC |  | x | x | x | x |  |  | 32 | None | - | 95 | 70 | 32 |  |  |  | UL | 60C | 1 |  | X |  | X | No | IP66
Autec | LWC050-140S2 | X | X | X | X | X | - | X | X | X | - | - | X | X | X | 1400mA | 1400 | 100-277VAC |  | x | x | x | x |  |  | 50 | None | - | 176.9 | 46.2 | 32.3 |  |  |  | UL | 70C | 1 |  | X |  | X | No | IP67
Autec | LWC075-140S3 | X | X | X | X | X | X | X | X | X | X | X | X | X | X | 1400mA | 1400 | 100-277VAC |  | x | x | x | x |  |  | 75 | None | - | 185.9 | 46.2 | 32.3 |  |  |  | UL | 70C | 1 |  | X |  | X | No | IP67
Autec | LWC100-140S1 | X | X | X | X | X | X | X | X | X | X | X | X | X | X | 1400mA | 1400 | 100-277VAC |  | x | x | x | x |  |  | 100 | None | - | 183 | 67.5 | 35 |  |  |  | UL | 70C | 1 |  | X |  | X | No | IP67
Bias | BPWXL 10-32U-035 | - | - | X | - | - | X | - | X | X | X | X | - | - | X | 350mA | 350 | 100-308VAC |  |  | x | x | x |  |  | 10 | None | - | 63.5 | 58.4 | 31.8 |  |  |  | UL | 90C | 1 | [5 empty] | IP67
Bias | BPWXL 4-12U-035 | - | X | X | X | X | X | X | X | X | X | X | X | X | X | 350mA | 350 | 100-308VAC |  | x | x | x | x |  |  | 4 | None | - | 48.3 | 40 | 24 |  |  |  | UL | 90C | 1 | [5 empty] | IP67
Bias | BPWXL 6-21U-035 | - | X | X | - | X | X | X | X | X | X | X | X | X | X | 350mA | 350 | 100-308VAC |  |  | x | x | x |  |  | 6 | None | - | 48.3 | 44.2 | 23.9 |  |  |  | UL | 90C | 1 | [5 empty] | IP67
Bias | BPWXLD 10-14U-070 | - | X | X | X | X | X | X | X | X | X | X | X | X | X | 700mA | 700 | 100-308VAC |  | x | x | x | x |  |  | 10 | 0-10V / 1-10V | 1% | 58 | 64 | 32 |  |  |  | UL, CE | 90C | 1 | [5 empty] | IP67
Dialight Lumidrives | Microdriver 9 | - | X | X | - | X | X | X | X | X | X | X | X | X | X | 350,700mA | 700 | 110-240VAC |  |  | x | x |  |  |  | 12 | None | - | 99 | 39 | 23 |  |  |  | UL, CE | 85C | 1 | [5 empty] | None
Dialight Lumidrives | Microdriver 9 | - | - | - | - | - | X | - | - | - | X | X | - | - | X | 350,700mA | 350 | 110-240VAC |  |  | x | x |  |  |  | 12 | None | - | 99 | 39 | 23 |  |  |  | UL, CE | 85C | 1 | [5 empty] | None
Dialight Lumidrives | MultiDriver MLD8 | - | X | X | - | X | X | - | X | X | X | X | X | X | X | 350,700mA | 700 | 230-240VAC |  |  |  | x |  |  |  | 16 | None | - | 110 | 52 | 24 |  |  |  | CE |  | 1 | [5 empty] | None
Dialight Lumidrives | MultiDriver MLD8 | - | - | X | - | - | X | - | X | X | X | X | - | X | X | 350,700mA | 350 | 230-240VAC |  |  |  | x |  |  |  | 16 | None | - | 110 | 52 | 24 |  |  |  | CE |  | 1 | [5 empty] | None
Eaglerise | ELP010C10000LS | X | X | X | X | X | X | X | X | X | X | X | X | X | X | 1000mA | 1000 | 100-240VAC |  | x | x | x |  |  |  | 10 | None | - | 111 | 42 | 24 |  |  |  | CE | 75C | 1 |  | X | X |  | No | None
Eaglerise | ELP012C0350LS | X | X | - | X | X | X | X | - | - | X | X | X | - | - | 350mA | 350 | 220-240VAC |  |  |  | x |  |  |  | #REF! | None | - | 88 | 39 | 22.5 |  |  |  | CE | 80C | 1 |  | X | X |  |  | None
Eaglerise | ELP012C0700LS | - | X | X | - | X | X | X | X | X | X | X | X | X | X | 700mA | 700 | 220-240VAC |  |  |  | x |  |  |  | #REF! | None | - | 88 | 39 | 22.5 |  |  |  | CE | 80C | 1 |  | X | X |  |  | None
Eaglerise | ELP020C0350LS | X | X | X | X | X | X | X | X | X | X | X | X | X | X | 350mA | 350 | 100-240VAC |  | x | x | x |  |  |  | #REF! | None | - | 132 | 45 | 24 |  |  |  | CE | 85C | 1 |  | X | X |  |  | None
Eaglerise | ELP020C0500LS | X | X | - | X | X | - | X | X | - | - | - | X | X | - | 500mA | 500 | 100-240VAC |  | x | x | x |  |  |  | #REF! | None | - | 132 | 45 | 24 |  |  |  | CE | 85C | 1 |  | X | X |  |  | None
Eaglerise | ELP020C0700LS | X | - | X | X | - | X | X | X | X | X | X | - | - | X | 700mA | 700 | 100-240VAC |  | x | x | x |  |  |  | 20 | None | - | 132 | 45 | 24 |  |  |  | CE | 75C | 1 |  | X | X |  | No | None
Eaglerise | ELP020C1000LS | X | X | X | X | X | X | X | X | X | X | X | X | X | X | 1000mA | 1000 | 100-240VAC |  | x | x | x |  |  |  | #REF! | None | - | 132 | 45 | 24 |  |  |  | CE | 85C | 1 |  | X | X |  |  | None
Eaglerise | ELP030C0500LS | X | X | X | X | X | X | X | X | X | X | X | X | X | X | 500mA | 500 | 100-240VAC |  | x | x | x |  |  |  | #REF! | None | - | 156 | 50 | 33 |  |  |  | CE | 80C | 1 |  | X | X |  |  | None
Eaglerise | ELP030C0700LS | X | X | - | X | X | - | X | X | - | - | - | X | X | - | 700mA | 700 | 100-240VAC |  | x | x | x |  |  |  | #REF! | None | - | 156 | 50 | 33 |  |  |  | CE | 80C | 1 |  | X | X |  |  | None
Eaglerise | ELP030C1000LS | X | X | X | X | - | X | X | X | X | - | X | X | - | X | 1000mA | 1000 | 100-240VAC |  | x | x | x |  |  |  | #REF! | None | - | 156 | 50 | 33 |  |  |  | CE | 80C | 1 |  | X | X |  |  | None
Eaglerise | ELP040C0700LS | X | X | X | X | X | X | X | X | X | X | X | X | X | X | 700mA | 700 | 100-240VAC |  | x | x | x |  |  |  | #REF! | None | - | 157 | 54 | 36 |  |  |  | CE | 80C | 1 |  | X | X |  |  | None
Eaglerise | ELP040C1000LS | X | X | - | X | X | - | X | X | - | - | - | X | X | - | 1000mA | 1000 | 100-240VAC |  | x | x | x |  |  |  | #REF! | None | - | 157 | 54 | 36 |  |  |  | CE | 80C | 1 |  | X | X |  |  | None
Eaglerise | ELP050C1000LS | X | X | X | X | X | X | X | X | X | X | - | X | X | - | 1000mA | 1000 | 220-240VAC |  |  |  | x |  |  |  | #REF! | None | - | 157 | 54 | 36 |  |  |  | CE | 80C | 1 |  | X | X |  |  | None
Eaglerise | ELP10X3LSD | X | X | - | X | X | - | X | X | - | - | - | X | X | - | 700mA | 700 | 220-240VAC |  |  |  | x |  |  |  | 25 | Reverse Phase (ELV) | 10% | 140 | 45 | 27.5 |  |  |  | CE | 80C | 1 |  | X | X |  | No | None
EldoLED | DUALdrive 1060/# (Quad Output) | X | X | - | X | - | - | X | X | - | - | - | X | - | - | 200-1050mA | 1050 | 120-277VAC |  |  | x | x | x |  |  | 100 | DALI | 0.1% | 230 | 80 | 30 |  |  |  | UL, CE |  | 4 |  | X |  |  |  | None
EldoLED | DUALdrive 1060/# (Quad Output) | - | - | - | - | - | - | - | - | - | - | - | - | - | - | 200-1050mA | 700 | 120-277VAC |  |  | x | x | x |  |  | 100 | DALI | 0.1% | 230 | 80 | 30 |  |  |  | UL, CE |  | 4 |  | X |  |  |  | None
EldoLED | DUALdrive 1060/# (Quad Output) | - | - | - | - | - | - | - | - | - | - | - | - | - | - | 200-1050mA | 500 | 120-277VAC |  |  | x | x | x |  |  | 100 | DALI | 0.1% | 230 | 80 | 30 |  |  |  | UL, CE |  | 4 |  | X |  |  |  | None
EldoLED | DUALdrive 1060/# (Quad Output) | - | - | - | - | - | X | - | - | - | X | X | - | - | - | 200-1050mA | 350 | 120-277VAC |  |  | x | x | x |  |  | 100 | DALI | 0.1% | 230 | 80 | 30 |  |  |  | UL, CE |  | 4 |  | X |  |  |  | None
EldoLED | POWERdrive 180D (Quad Output) | X | X | - | X | - | - | X | X | - | - | X | X | - | X | 200-1400mA | 1050 | 12-32VDC | x | [6 empty] | 180 | 0-10V / 1-10V, DALI, DMX | 0.1% | 193 | 50 | 23 |  |  |  | UL, CE | 65C | 4 |  | X |  |  | Yes | None
EldoLED | POWERdrive 180D (Quad Output) | X | - | - | X | - | - | - | - | - | - | X | - | - | X | 200-1400mA | 700 | 12-32VDC | x | [6 empty] | 180 | 0-10V / 1-10V, DALI, DMX | 0.1% | 193 | 50 | 23 |  |  |  | UL, CE | 65C | 4 |  | X |  |  | Yes | None
EldoLED | POWERdrive 180D (Quad Output) | X | - | - | X | - | - | - | - | - | - | X | - | - | X | 200-1400mA | 500 | 12-32VDC | x | [6 empty] | 180 | 0-10V / 1-10V, DALI, DMX | 0.1% | 193 | 50 | 23 |  |  |  | UL, CE | 65C | 4 |  | X |  |  | Yes | None
EldoLED | POWERdrive 180D (Quad Output) | X | - | - | X | - | X | - | - | - | X | X | - | - | X | 200-1400mA | 350 | 12-32VDC | x | [6 empty] | 180 | 0-10V / 1-10V, DALI, DMX | 0.1% | 193 | 50 | 23 |  |  |  | UL, CE | 65C | 4 |  | X |  |  | Yes | None
EldoLED | SL0360A1 | X | X | X | X | - | X | X | X | X | X | X | X | - | X | 200-1050mA | 1050 | 120-277VAC |  |  | x | x | x |  |  | 30 | DALI | 0.1% | 210 | 41 | 34 |  |  |  | UL, CE | 65C | 1 | X | X | X |  | Yes | None
EldoLED | SL0360A1 | - | - | - | - | - | - | - | - | - | - | - | - | - | - | 200-1050mA | 700 | 120-277VAC |  |  | x | x | x |  |  | 30 | DALI | 0.1% | 210 | 41 | 34 |  |  |  | UL, CE | 65C | 1 | X | X | X |  | Yes | None
EldoLED | SL0360A1 | - | - | - | - | - | - | - | - | - | - | - | - | - | - | 200-1050mA | 500 | 120-277VAC |  |  | x | x | x |  |  | 30 | DALI | 0.1% | 210 | 41 | 34 |  |  |  | UL, CE | 65C | 1 | X | X | X |  | Yes | None
EldoLED | SL0360A1 | - | - | - | - | - | X | - | - | - | X | X | - | - | - | 200-1050mA | 350 | 120-277VAC |  |  | x | x | x |  |  | 30 | DALI | 0.1% | 210 | 41 | 34 |  |  |  | UL, CE | 65C | 1 | X | X | X |  | Yes | None
EldoLED | SL0360S1 | X | X | X | X | - | X | X | X | X | X | X | X | - | X | 200-1050mA | 1050 | 120-277VAC |  |  | x | x | x |  |  | 30 | DALI | 0.1% | 130 | 72 | 35 |  |  |  | UL, CE | 65C | 1 | X | X | X |  | Yes | None
EldoLED | SL0360S1 | - | - | - | - | - | - | - | - | - | - | - | - | - | - | 200-1050mA | 700 | 120-277VAC |  |  | x | x | x |  |  | 30 | DALI | 0.1% | 130 | 72 | 35 |  |  |  | UL, CE | 65C | 1 | X | X | X |  | Yes | None
EldoLED | SL0360S1 | - | - | - | - | - | - | - | - | - | - | - | - | - | - | 200-1050mA | 500 | 120-277VAC |  |  | x | x | x |  |  | 30 | DALI | 0.1% | 130 | 72 | 35 |  |  |  | UL, CE | 65C | 1 | X | X | X |  | Yes | None
EldoLED | SL0360S1 | - | - | - | - | - | X | - | - | - | X | X | - | - | - | 200-1050mA | 350 | 120-277VAC |  |  | x | x | x |  |  | 30 | DALI | 0.1% | 130 | 72 | 35 |  |  |  | UL, CE | 65C | 1 | X | X | X |  | Yes | None
EldoLED | SL0361A1 | X | X | X | X | - | X | X | X | X | X | X | X | - | X | 200-1050mA | 1050 | 120-277VAC |  |  | x | x | x |  |  | 30 | 0-10V / 1-10V | 0.1% | 210 | 41 | 34 |  |  |  | UL, CE | 65C | 1 | X | X | X |  | Yes | None
EldoLED | SL0361A1 | - | - | - | - | - | - | - | - | - | - | - | - | - | - | 200-1050mA | 700 | 120-277VAC |  |  | x | x | x |  |  | 30 | 0-10V / 1-10V | 0.1% | 210 | 41 | 34 |  |  |  | UL, CE | 65C | 1 | X | X | X |  | Yes | None
EldoLED | SL0361A1 | - | - | - | - | - | - | - | - | - | - | - | - | - | - | 200-1050mA | 500 | 120-277VAC |  |  | x | x | x |  |  | 30 | 0-10V / 1-10V | 0.1% | 210 | 41 | 34 |  |  |  | UL, CE | 65C | 1 | X | X | X |  | Yes | None
EldoLED | SL0361A1 | - | - | - | - | - | X | - | - | - | X | X | - | - | - | 200-1050mA | 350 | 120-277VAC |  |  | x | x | x |  |  | 30 | 0-10V / 1-10V | 0.1% | 210 | 41 | 34 |  |  |  | UL, CE | 65C | 1 | X | X | X |  | Yes | None
EldoLED | SL0361S1 | X | X | X | X | - | X | X | X | X | X | X | X | - | X | 200-1050mA | 1050 | 120-277VAC |  |  | x | x | x |  |  | 30 | 0-10V / 1-10V | 0.1% | 130 | 72 | 35 |  |  |  | UL, CE | 65C | 1 | X | X | X |  | Yes | None
EldoLED | SL0361S1 | - | - | - | - | - | - | - | - | - | - | - | - | - | - | 200-1050mA | 700 | 120-277VAC |  |  | x | x | x |  |  | 30 | 0-10V / 1-10V | 0.1% | 130 | 72 | 35 |  |  |  | UL, CE | 65C | 1 | X | X | X |  | Yes | None
EldoLED | SL0361S1 | - | - | - | - | - | - | - | - | - | - | - | - | - | - | 200-1050mA | 500 | 120-277VAC |  |  | x | x | x |  |  | 30 | 0-10V / 1-10V | 0.1% | 130 | 72 | 35 |  |  |  | UL, CE | 65C | 1 | X | X | X |  | Yes | None
EldoLED | SL0361S1 | - | - | - | - | - | X | - | - | - | X | X | - | - | - | 200-1050mA | 350 | 120-277VAC |  |  | x | x | x |  |  | 30 | 0-10V / 1-10V | 0.1% | 130 | 72 | 35 |  |  |  | UL, CE | 65C | 1 | X | X | X |  | Yes | None
EldoLED | SOLOdrive 1060/# (Quad Output) | X | X | - | X | - | - | X | X | - | - | - | X | - | - | 200-1050mA | 1050 | 120-277VAC |  |  | x | x | x |  |  | 100 | DALI | 0.1% | 230 | 80 | 30 |  |  |  | UL, CE |  | 4 |  | X |  |  |  | None
EldoLED | SOLOdrive 1060/# (Quad Output) | - | - | - | - | - | - | - | - | - | - | - | - | - | - | 200-1050mA | 700 | 120-277VAC |  |  | x | x | x |  |  | 100 | DALI | 0.1% | 230 | 80 | 30 |  |  |  | UL, CE |  | 4 |  | X |  |  |  | None
EldoLED | SOLOdrive 1060/# (Quad Output) | - | - | - | - | - | - | - | - | - | - | - | - | - | - | 200-1050mA | 500 | 120-277VAC |  |  | x | x | x |  |  | 100 | DALI | 0.1% | 230 | 80 | 30 |  |  |  | UL, CE |  | 4 |  | X |  |  |  | None
EldoLED | SOLOdrive 1060/# (Quad Output) | - | - | - | - | - | X | - | - | - | X | X | - | - | - | 200-1050mA | 350 | 120-277VAC |  |  | x | x | x |  |  | 100 | DALI | 0.1% | 230 | 80 | 30 |  |  |  | UL, CE |  | 4 |  | X |  |  |  | None
EldoLED | SOLOdrive 1061/# (Quad Output) | X | X | - | X | - | - | X | X | - | - | - | X | - | - | 200-1050mA | 1050 | 120-277VAC |  |  | x | x | x |  |  | 100 | 0-10V / 1-10V | 0.1% | 230 | 80 | 30 |  |  |  | UL, CE |  | 4 |  | X |  |  |  | None
EldoLED | SOLOdrive 1061/# (Quad Output) | - | - | - | - | - | - | - | - | - | - | - | - | - | - | 200-1050mA | 700 | 120-277VAC |  |  | x | x | x |  |  | 100 | 0-10V / 1-10V | 0.1% | 230 | 80 | 30 |  |  |  | UL, CE |  | 4 |  | X |  |  |  | None
EldoLED | SOLOdrive 1061/# (Quad Output) | - | - | - | - | - | - | - | - | - | - | - | - | - | - | 200-1050mA | 500 | 120-277VAC |  |  | x | x | x |  |  | 100 | 0-10V / 1-10V | 0.1% | 230 | 80 | 30 |  |  |  | UL, CE |  | 4 |  | X |  |  |  | None
EldoLED | SOLOdrive 1061/# (Quad Output) | - | - | - | - | - | X | - | - | - | X | X | - | - | - | 200-1050mA | 350 | 120-277VAC |  |  | x | x | x |  |  | 100 | 0-10V / 1-10V | 0.1% | 230 | 80 | 30 |  |  |  | UL, CE |  | 4 |  | X |  |  |  | None
EldoLED | SOLOdrive 560/S (Dual Output) | X | X | - | X | - | - | X | X | - | - | - | X | - | - | 200-1050mA | 1050 | 100-277VAC |  |  | x | x | x |  |  | 50 | DALI | 0.1% | 130 | 76.8 | 30 |  |  |  | UL, CE | 83C | 2 |  | X |  |  | Yes | None
EldoLED | SOLOdrive 560/S (Dual Output) | - | - | - | - | - | - | - | - | - | - | - | - | - | - | 200-1050mA | 700 | 100-277VAC |  |  | x | x | x |  |  | 50 | DALI | 0.1% | 130 | 76.8 | 30 |  |  |  | UL, CE | 83C | 2 |  | X |  |  | Yes | None
EldoLED | SOLOdrive 560/S (Dual Output) | - | - | - | - | - | - | - | - | - | - | - | - | - | - | 200-1050mA | 500 | 100-277VAC |  |  | x | x | x |  |  | 50 | DALI | 0.1% | 130 | 76.8 | 30 |  |  |  | UL, CE | 83C | 2 |  | X |  |  | Yes | None
EldoLED | SOLOdrive 560/S (Dual Output) | - | - | - | - | - | X | - | - | - | X | X | - | - | - | 200-1050mA | 350 | 100-277VAC |  |  | x | x | x |  |  | 50 | DALI | 0.1% | 130 | 76.8 | 30 |  |  |  | UL, CE | 83C | 2 |  | X |  |  | Yes | None
EldoLED | SOLOdrive 561/S (Dual Output) | X | X | - | X | - | - | X | X | - | - | - | X | - | - | 200-1050mA | 1050 | 100-277VAC |  |  | x | x | x |  |  | 50 | 0-10V / 1-10V | 0.1% | 130 | 76.8 | 30 |  |  |  | UL, CE | 83C | 2 |  | X |  |  | Yes | None
EldoLED | SOLOdrive 561/S (Dual Output) | - | - | - | - | - | - | - | - | - | - | - | - | - | - | 200-1050mA | 700 | 100-277VAC |  |  | x | x | x |  |  | 50 | 0-10V / 1-10V | 0.1% | 130 | 76.8 | 30 |  |  |  | UL, CE | 83C | 2 |  | X |  |  | Yes | None
EldoLED | SOLOdrive 561/S (Dual Output) | - | - | - | - | - | - | - | - | - | - | - | - | - | - | 200-1050mA | 500 | 100-277VAC |  |  | x | x | x |  |  | 50 | 0-10V / 1-10V | 0.1% | 130 | 76.8 | 30 |  |  |  | UL, CE | 83C | 2 |  | X |  |  | Yes | None
EldoLED | SOLOdrive 561/S (Dual Output) | - | - | - | - | - | X | - | - | - | X | X | - | - | - | 200-1050mA | 350 | 100-277VAC |  |  | x | x | x |  |  | 50 | 0-10V / 1-10V | 0.1% | 130 | 76.8 | 30 |  |  |  | UL, CE | 83C | 2 |  | X |  |  | Yes | None
EldoLED | POWERdrive 561/A (Quad Output) | - | - | - | - | - | X | - | - | - | X | X | - | - | - | 200-1050mA | 350 | 100-277VAC |  |  | x | x | x |  |  | 50 | DMX | 0% | 153 | 76 | 30 |  |  |  | UL, CE | 85C | 4 |  | X | X |  | Yes | None
EldoLED | POWERdrive 561/A (Quad Output) | - | - | - | - | - | - | - | - | - | - | - | - | - | - | 200-1050mA | 500 | 100-277VAC |  |  | x | x | x |  |  | 50 | DMX | 0% | 153 | 76 | 30 |  |  |  | UL, CE | 85C | 4 |  | X | X |  | Yes | None
EldoLED | POWERdrive 561/A (Quad Output) | - | - | - | - | - | - | - | - | - | - | - | - | - | - | 200-1050mA | 700 | 100-277VAC |  |  | x | x | x |  |  | 50 | DMX | 0% | 153 | 76 | 30 |  |  |  | UL, CE | 85C | 4 |  | X | X |  | Yes | None
EldoLED | POWERdrive 561/A (Quad Output) | X | X | - | X | - | - | X | X | - | - | - | X | - | - | 200-1050mA | 1050 | 100-277VAC |  |  | x | x | x |  |  | 50 | DMX | 0% | 153 | 76 | 30 |  |  |  | UL, CE | 85C | 4 |  | X | X |  | Yes | None
EldoLED | POWERdrive 562/A (Triple Output) | - | - | - | - | - | X | - | - | - | X | X | - | - | - | 200-1050mA | 350 | 100-277VAC |  |  | x | x | x |  |  | 50 | DMX | 0% | 153 | 76 | 30 |  |  |  | UL, CE | 85C | 3 |  | X | X |  | Yes | None
EldoLED | POWERdrive 562/A (Triple Output) | - | - | - | - | - | - | - | - | - | - | - | - | - | - | 200-1050mA | 500 | 100-277VAC |  |  | x | x | x |  |  | 50 | DMX | 0% | 153 | 76 | 30 |  |  |  | UL, CE | 85C | 3 |  | X | X |  | Yes | None
EldoLED | POWERdrive 562/A (Triple Output) | - | - | - | - | - | - | - | - | - | - | - | - | - | - | 200-1050mA | 700 | 100-277VAC |  |  | x | x | x |  |  | 50 | DMX | 0% | 153 | 76 | 30 |  |  |  | UL, CE | 85C | 3 |  | X | X |  | Yes | None
EldoLED | POWERdrive 562/A (Triple Output) | X | X | - | X | - | - | X | X | - | - | - | X | - | - | 200-1050mA | 1050 | 100-277VAC |  |  | x | x | x |  |  | 50 | DMX | 0% | 153 | 76 | 30 |  |  |  | UL, CE | 85C | 3 |  | X | X |  | Yes | None
EldoLED | POWERdrive 561/M (Quad Output) | - | - | - | - | - | X | - | - | - | X | X | - | - | - | 200-1050mA | 350 | 100-277VAC |  |  | x | x | x |  |  | 50 | DMX | 0% | 444 | 30 | 21 |  |  |  | UL, CE | 85C | 4 |  | X | X |  | Yes | None
EldoLED | POWERdrive 561/M (Quad Output) | - | - | - | - | - | - | - | - | - | - | - | - | - | - | 200-1050mA | 500 | 100-277VAC |  |  | x | x | x |  |  | 50 | DMX | 0% | 444 | 30 | 21 |  |  |  | UL, CE | 85C | 4 |  | X | X |  | Yes | None
EldoLED | POWERdrive 561/M (Quad Output) | - | - | - | - | - | - | - | - | - | - | - | - | - | - | 200-1050mA | 700 | 100-277VAC |  |  | x | x | x |  |  | 50 | DMX | 0% | 444 | 30 | 21 |  |  |  | UL, CE | 85C | 4 |  | X | X |  | Yes | None
EldoLED | POWERdrive 561/M (Quad Output) | X | X | - | X | - | - | X | X | - | - | - | X | - | - | 200-1050mA | 1050 | 100-277VAC |  |  | x | x | x |  |  | 50 | DMX | 0% | 444 | 30 | 21 |  |  |  | UL, CE | 85C | 4 |  | X | X |  | Yes | None
EldoLED | POWERdrive 561/S (Quad Output) | - | - | - | - | - | X | - | - | - | X | X | - | - | - | 200-1050mA | 350 | 100-277VAC |  |  | x | x | x |  |  | 50 | DMX | 0% | 130 | 76 | 30 |  |  |  | UL, CE | 85C | 4 |  | X | X |  | Yes | None
EldoLED | POWERdrive 561/S (Quad Output) | - | - | - | - | - | - | - | - | - | - | - | - | - | - | 200-1050mA | 500 | 100-277VAC |  |  | x | x | x |  |  | 50 | DMX | 0% | 130 | 76 | 30 |  |  |  | UL, CE | 85C | 4 |  | X | X |  | Yes | None
EldoLED | POWERdrive 561/S (Quad Output) | - | - | - | - | - | - | - | - | - | - | - | - | - | - | 200-1050mA | 700 | 100-277VAC |  |  | x | x | x |  |  | 50 | DMX | 0% | 130 | 76 | 30 |  |  |  | UL, CE | 85C | 4 |  | X | X |  | Yes | None
EldoLED | POWERdrive 561/S (Quad Output) | X | X | - | X | - | - | X | X | - | - | - | X | - | - | 200-1050mA | 1050 | 100-277VAC |  |  | x | x | x |  |  | 50 | DMX | 0% | 130 | 76 | 30 |  |  |  | UL, CE | 85C | 4 |  | X | X |  | Yes | None
EldoLED | POWERdrive 562/S (Triple Output) | - | - | - | - | - | X | - | - | - | X | X | - | - | - | 200-1050mA | 350 | 100-277VAC |  |  | x | x | x |  |  | 50 | DMX | 0% | 130 | 76 | 30 |  |  |  | UL, CE | 85C | 3 |  | X | X |  | Yes | None
EldoLED | POWERdrive 562/S (Triple Output) | - | - | - | - | - | - | - | - | - | - | - | - | - | - | 200-1050mA | 500 | 100-277VAC |  |  | x | x | x |  |  | 50 | DMX | 0% | 130 | 76 | 30 |  |  |  | UL, CE | 85C | 3 |  | X | X |  | Yes | None
EldoLED | POWERdrive 562/S (Triple Output) | - | - | - | - | - | - | - | - | - | - | - | - | - | - | 200-1050mA | 700 | 100-277VAC |  |  | x | x | x |  |  | 50 | DMX | 0% | 130 | 76 | 30 |  |  |  | UL, CE | 85C | 3 |  | X | X |  | Yes | None
EldoLED | POWERdrive 562/S (Triple Output) | X | X | - | X | - | - | X | X | - | - | - | X | - | - | 200-1050mA | 1050 | 100-277VAC |  |  | x | x | x |  |  | 50 | DMX | 0% | 130 | 76 | 30 |  |  |  | UL, CE | 85C | 3 |  | X | X |  | Yes | None
Electron | DEM.031 | - | - | - | - | - | X | - | - | - | X | X | - | - | - | 350mA | 350 | 24VDC | x | [6 empty] | 28.8 | 0-10V / 1-10V, DMX | ? | 200 | 52 | 30 |  |  |  | CE |  | 1 |  | X | X |  |  | None
Electron | DEM.033 | X | - | - | X | - | - | - | - | - | - | - | - | - | - | 500mA | 500 | 24VDC | x | [6 empty] | 41.5 | 0-10V / 1-10V, DMX | ? | 200 | 52 | 30 |  |  |  | CE |  | 1 |  | X | X |  |  | None
Electron | DEM.035 | X | - | - | X | - | - | - | - | - | - | - | - | - | - | 700mA | 700 | 24VDC | x | [6 empty] | 52.5 | 0-10V / 1-10V, DMX | ? | 200 | 52 | 30 |  |  |  | CE |  | 1 |  | X | X |  |  | None
Electron | DEM.037 | - | - | - | - | - | X | - | - | - | X | X | - | - | - | 350mA | 350 | 24VDC | x | [6 empty] | 23 | PWM | ? | 157 | 52 | 30 |  |  |  | CE |  | 1 |  | X | X |  |  | None
Electron | DEM.039 | X | - | - | X | - | - | - | - | - | - | - | - | - | - | 500mA | 500 | 24VDC | x | [6 empty] | 33 | PWM | ? | 157 | 52 | 30 |  |  |  | CE |  | 1 |  | X | X |  |  | None
Electron | DEM.041 | X | - | - | X | - | - | - | - | - | - | - | - | - | - | 700mA | 700 | 24VDC | x | [6 empty] | 42 | PWM | ? | 157 | 52 | 30 |  |  |  | CE |  | 1 |  | X | X |  |  | None
Electron | DEM.044 | X | X | - | X | X | - | X | X | - | - | - | X | - | - | 1050mA | 1050 | 24VDC | x | [6 empty] | 47 | 0-10V / 1-10V, DMX | 0% | 200 | 52 | 30 |  |  |  | CE | 45C | 1 |  | X | X |  | No | None
ELT (s2e) | LC 116/350-A | - | - | - | - | - | X | - | - | - | X | X | - | - | - | 350mA | 350 | 110-240VAC |  |  | x | x |  |  |  | 16 | None | - | 131 | 38 | 29 |  |  |  | CE | 85C | 1 |  | X |  |  |  | None
ELT (s2e) | LC 125/500-A | - | - | - | - | - | - | - | - | - | - | - | - | - | - | 500mA | 500 | 110-240VAC |  |  | x | x |  |  |  | 25 | None | - | 131 | 38 | 29 |  |  |  | CE | 85C | 1 |  | X |  |  |  | None
ELT (s2e) | LC 125/700-A | - | - | - | - | - | - | - | - | - | - | - | - | - | - | 700mA | 700 | 110-240VAC |  |  | x | x |  |  |  | 25 | None | - | 131 | 38 | 29 |  |  |  | CE | 85C | 1 |  | X |  |  |  | None
ELT (s2e) | LC 142/1400-E | X | X | X | X | X | X | X | X | X | - | X | X | X | X | 1400mA | 1400 | 198-264VAC |  |  |  | x |  |  |  | 42 | None | - | 108 | 69 | 29.5 |  |  |  | CE | 75C | 1 |  | X | X |  | No | IP20
ELT (s2e) | LC 142/1400-E-C2 | X | X | X | X | X | X | X | X | X | - | X | X | X | X | 1400mA | 1400 | 198-264VAC |  |  |  | x |  |  |  | 42 | None | - | 170.5 | 70.2 | 32 |  |  |  | CE | 75C | 1 |  | X | X |  | No | IP20
ELT (s2e) | LC 142/1400-E-C2-FAN | X | X | X | X | X | X | X | X | X | - | X | X | X | X | 1400mA | 1400 | 198-264VAC |  |  |  | x |  |  |  | 42 | None | - | 170.5 | 70.2 | 32 | 12V |  |  | CE | 75C | 1 |  | X | X |  | No | IP20
ELT (s2e) | LC 142/1400-E-FAN | X | X | X | X | X | X | X | X | X | - | X | X | X | X | 1400mA | 1400 | 198-264VAC |  |  |  | x |  |  |  | 42 | None | - | 108 | 69 | 29.5 | 12V |  |  | CE | 75C | 1 |  | X | X |  | No | IP20
Eptronics | LD100W-143-C0700 | X | X | X | X | X | X | X | X | X | X | X | X | X | X | 700mA | 700 | 90-305VAC |  | x | x | x | x |  |  | 100 | None | - | 184 | 71.3 | 46.5 |  |  |  | UL, CE | 90C | 1 |  | X |  | X |  | IP66
Eptronics | LD100W-143-C0700-PD | X | X | X | X | X | X | X | X | X | X | X | X | X | X | 700mA | 700 | 90-305VAC |  | x | x | x | x |  |  | 100 | PWM | 5% | 184 | 71.3 | 46.5 |  |  |  | UL, CE | 90C | 1 |  | X |  | X |  | IP66
Eptronics | LD100W-143-C0700-RD | X | X | X | X | X | X | X | X | X | X | X | X | X | X | 700mA | 700 | 90-305VAC |  | x | x | x | x |  |  | 100 | 0-10V / 1-10V | 5% | 184 | 71.3 | 46.5 |  |  |  | UL, CE | 90C | 1 |  | X |  | X |  | IP66
Eptronics | LD100W-286-C0350 | X | X | X | X | X | X | X | X | X | X | X | X | X | X | 350mA | 350 | 90-305VAC |  | x | x | x | x |  |  | 100 | None | - | 184 | 71.3 | 46.5 |  |  |  | UL, CE | 90C | 1 |  | X |  | X |  | IP66
Eptronics | LD100W-286-C0350-PD | X | X | X | X | X | X | X | X | X | X | X | X | X | X | 350mA | 350 | 90-305VAC |  | x | x | x | x |  |  | 100 | PWM | 5% | 184 | 71.3 | 46.5 |  |  |  | UL, CE | 90C | 1 |  | X |  | X |  | IP66
Eptronics | LD100W-286-C0350-RD | X | X | X | X | X | X | X | X | X | X | X | X | X | X | 350mA | 350 | 90-305VAC |  | x | x | x | x |  |  | 100 | 0-10V / 1-10V | 5% | 184 | 71.3 | 46.5 |  |  |  | UL, CE | 90C | 1 |  | X |  | X |  | IP66
Eptronics | LD100W-71-C1400 | X | X | X | X | X | - | X | X | X | - | - | X | X | X | 1400mA | 1400 | 90-305VAC |  | x | x | x | x |  |  | 100 | None | - | 184 | 71.3 | 46.5 |  |  |  | UL, CE | 90C | 1 |  | X |  | X |  | IP66
Eptronics | LD100W-71-C1400-PD | X | X | X | X | X | - | X | X | X | - | - | X | X | X | 1400mA | 1400 | 90-305VAC |  | x | x | x | x |  |  | 100 | PWM | 5% | 184 | 71.3 | 46.5 |  |  |  | UL, CE | 90C | 1 |  | X |  | X |  | IP66
Eptronics | LD100W-71-C1400-RD | X | X | X | X | X | - | X | X | X | - | - | X | X | X | 1400mA | 1400 | 90-305VAC |  | x | x | x | x |  |  | 100 | 0-10V / 1-10V | 5% | 184 | 71.3 | 46.5 |  |  |  | UL, CE | 90C | 1 |  | X |  | X |  | IP66
Eptronics | LD100W-95-C1050 | X | X | X | X | X | X | X | X | X | X | X | X | X | X | 1050mA | 1050 | 90-305VAC |  | x | x | x | x |  |  | 100 | None | - | 184 | 71.3 | 46.5 |  |  |  | UL, CE | 90C | 1 |  | X |  | X |  | IP66
Eptronics | LD100W-95-C1050-PD | X | X | X | X | X | X | X | X | X | X | X | X | X | X | 1050mA | 1050 | 90-305VAC |  | x | x | x | x |  |  | 100 | PWM | 5% | 184 | 71.3 | 46.5 |  |  |  | UL, CE | 90C | 1 |  | X |  | X |  | IP66
Eptronics | LD100W-95-C1050-RD | X | X | X | X | X | X | X | X | X | X | X | X | X | X | 1050mA | 1050 | 90-305VAC |  | x | x | x | x |  |  | 100 | 0-10V / 1-10V | 5% | 184 | 71.3 | 46.5 |  |  |  | UL, CE | 90C | 1 |  | X |  | X |  | IP66
Eptronics | LD120W-114-C1050 | X | X | X | X | X | X | X | X | X | X | X | X | X | X | 1050mA | 1050 | 90-305VAC |  | x | x | x | x |  |  | 120 | None | - | 192 | 58.9 | 37.6 |  |  |  | UL, CE | 90C | 1 |  | X |  | X |  | IP66
Eptronics | LD120W-114-C1050-PD | X | X | X | X | X | X | X | X | X | X | X | X | X | X | 1050mA | 1050 | 90-305VAC |  | x | x | x | x |  |  | 120 | PWM | 5% | 192 | 58.9 | 37.6 |  |  |  | UL, CE | 90C | 1 |  | X |  | X |  | IP66
Eptronics | LD120W-114-C1050-RD | X | X | X | X | X | X | X | X | X | X | X | X | X | X | 1050mA | 1050 | 90-305VAC |  | x | x | x | x |  |  | 120 | 0-10V / 1-10V | 5% | 192 | 58.9 | 37.6 |  |  |  | UL, CE | 90C | 1 |  | X |  | X |  | IP66
Eptronics | LD120W-171-C0700 | X | X | X | X | X | X | X | X | X | X | X | X | X | X | 700mA | 700 | 90-305VAC |  | x | x | x | x |  |  | 120 | None | - | 192 | 58.9 | 37.6 |  |  |  | UL, CE | 90C | 1 |  | X |  | X |  | IP66
Eptronics | LD120W-171-C0700-PD | X | X | X | X | X | X | X | X | X | X | X | X | X | X | 700mA | 700 | 90-305VAC |  | x | x | x | x |  |  | 120 | PWM | 5% | 192 | 58.9 | 37.6 |  |  |  | UL, CE | 90C | 1 |  | X |  | X |  | IP66
Eptronics | LD120W-171-C0700-RD | X | X | X | X | X | X | X | X | X | X | X | X | X | X | 700mA | 700 | 90-305VAC |  | x | x | x | x |  |  | 120 | 0-10V / 1-10V | 5% | 192 | 58.9 | 37.6 |  |  |  | UL, CE | 90C | 1 |  | X |  | X |  | IP66
Eptronics | LD120W-343-C0350 | X | X | X | X | X | X | X | X | X | X | X | X | X | X | 350mA | 350 | 90-305VAC |  | x | x | x | x |  |  | 120 | None | - | 192 | 58.9 | 37.6 |  |  |  | UL, CE | 90C | 1 |  | X |  | X |  | IP66
Eptronics | LD120W-343-C0350-PD | X | X | X | X | X | X | X | X | X | X | X | X | X | X | 350mA | 350 | 90-305VAC |  | x | x | x | x |  |  | 120 | PWM | 5% | 192 | 58.9 | 37.6 |  |  |  | UL, CE | 90C | 1 |  | X |  | X |  | IP66
Eptronics | LD120W-343-C0350-RD | X | X | X | X | X | X | X | X | X | X | X | X | X | X | 350mA | 350 | 90-305VAC |  | x | x | x | x |  |  | 120 | 0-10V / 1-10V | 5% | 192 | 58.9 | 37.6 |  |  |  | UL, CE | 90C | 1 |  | X |  | X |  | IP66
Eptronics | LD120W-86-C1400 | X | X | X | X | X | X | X | X | X | X | X | X | X | X | 1400mA | 1400 | 90-305VAC |  | x | x | x | x |  |  | 120 | None | - | 192 | 58.9 | 37.6 |  |  |  | UL, CE | 90C | 1 |  | X |  | X |  | IP66
Eptronics | LD120W-86-C1400-PD | X | X | X | X | X | X | X | X | X | X | X | X | X | X | 1400mA | 1400 | 90-305VAC |  | x | x | x | x |  |  | 120 | PWM | 5% | 192 | 58.9 | 37.6 |  |  |  | UL, CE | 90C | 1 |  | X |  | X |  | IP66
Eptronics | LD120W-86-C1400-RD | X | X | X | X | X | X | X | X | X | X | X | X | X | X | 1400mA | 1400 | 90-305VAC |  | x | x | x | x |  |  | 120 | 0-10V / 1-10V | 5% | 192 | 58.9 | 37.6 |  |  |  | UL, CE | 90C | 1 |  | X |  | X |  | IP66
Eptronics | LD12W-12-C1000 | X | X | X | X | X | X | X | X | X | X | X | X | X | X | 1000mA | 1000 | 100-277VAC |  | x | x | x | x |  |  | 12 | None | - | 85 | 36 | 23 |  |  |  | CE | 80C | 1 |  | X |  | X | No | IP66
Eptronics | LD12W-16-C0700 | - | X | X | - | X | X | X | X | X | X | X | X | X | X | 700mA | 700 | 100-277VAC |  | x | x | x | x |  |  | 11.2 | None | - | 85 | 36 | 23 |  |  |  | CE | 80C | 1 |  | X |  | X | No | IP66
Eptronics | LD12W-24-C0500 | X | - | X | X | - | X | - | X | X | X | X | X | X | X | 500mA | 500 | 100-277VAC |  | x | x | x | x |  |  | 12 | None | - | 85 | 36 | 23 |  |  |  | CE | 80C | 1 |  | X |  | X | No | IP66
Eptronics | LD12W-36-C0350 | X | X | - | X | X | X | X | - | - | X | X | X | - | - | 350mA | 350 | 100-277VAC |  | x | x | x | x |  |  | 12.6 | None | - | 85 | 36 | 23 |  |  |  | CE | 80C | 1 |  | X |  | X | No | IP66
Eptronics | LD150W-107-C1400 | X | X | X | X | X | X | X | X | X | X | X | X | X | X | 1400mA | 1400 | 90-305VAC |  | x | x | x | x |  |  | 150 | None | - | 192 | 58.9 | 37.6 |  |  |  | UL, CE | 90C | 1 |  | X |  | X |  | IP66
Eptronics | LD150W-107-C1400-PD | X | X | X | X | X | X | X | X | X | X | X | X | X | X | 1400mA | 1400 | 90-305VAC |  | x | x | x | x |  |  | 150 | PWM | 5% | 192 | 58.9 | 37.6 |  |  |  | UL, CE | 90C | 1 |  | X |  | X |  | IP66
Eptronics | LD150W-107-C1400-RD | X | X | X | X | X | X | X | X | X | X | X | X | X | X | 1400mA | 1400 | 90-305VAC |  | x | x | x | x |  |  | 150 | 0-10V / 1-10V | 5% | 192 | 58.9 | 37.6 |  |  |  | UL, CE | 90C | 1 |  | X |  | X |  | IP66
Eptronics | LD150W-142-C1050 | X | X | X | X | X | X | X | X | X | X | X | X | X | X | 1050mA | 1050 | 90-305VAC |  | x | x | x | x |  |  | 150 | None | - | 192 | 58.9 | 37.6 |  |  |  | UL, CE | 90C | 1 |  | X |  | X |  | IP66
Eptronics | LD150W-142-C1050-PD | X | X | X | X | X | X | X | X | X | X | X | X | X | X | 1050mA | 1050 | 90-305VAC |  | x | x | x | x |  |  | 150 | PWM | 5% | 192 | 58.9 | 37.6 |  |  |  | UL, CE | 90C | 1 |  | X |  | X |  | IP66
Eptronics | LD150W-142-C1050-RD | X | X | X | X | X | X | X | X | X | X | X | X | X | X | 1050mA | 1050 | 90-305VAC |  | x | x | x | x |  |  | 150 | 0-10V / 1-10V | 5% | 192 | 58.9 | 37.6 |  |  |  | UL, CE | 90C | 1 |  | X |  | X |  | IP66
Eptronics | LD150W-214-C0700 | X | X | X | X | X | X | X | X | X | X | X | X | X | X | 700mA | 700 | 90-305VAC |  | x | x | x | x |  |  | 150 | None | - | 192 | 58.9 | 37.6 |  |  |  | UL, CE | 90C | 1 |  | X |  | X |  | IP66
Eptronics | LD150W-214-C0700-PD | X | X | X | X | X | X | X | X | X | X | X | X | X | X | 700mA | 700 | 90-305VAC |  | x | x | x | x |  |  | 150 | PWM | 5% | 192 | 58.9 | 37.6 |  |  |  | UL, CE | 90C | 1 |  | X |  | X |  | IP66
Eptronics | LD150W-214-C0700-RD | X | X | X | X | X | X | X | X | X | X | X | X | X | X | 700mA | 700 | 90-305VAC |  | x | x | x | x |  |  | 150 | 0-10V / 1-10V | 5% | 192 | 58.9 | 37.6 |  |  |  | UL, CE | 90C | 1 |  | X |  | X |  | IP66
Eptronics | LD150W-428-C0350 | X | X | X | X | X | X | X | X | X | X | X | X | X | X | 350mA | 350 | 90-305VAC |  | x | x | x | x |  |  | 150 | None | - | 192 | 58.9 | 37.6 |  |  |  | UL, CE | 90C | 1 |  | X |  | X |  | IP66
Eptronics | LD150W-428-C0350-PD | X | X | X | X | X | X | X | X | X | X | X | X | X | X | 350mA | 350 | 90-305VAC |  | x | x | x | x |  |  | 150 | PWM | 5% | 192 | 58.9 | 37.6 |  |  |  | UL, CE | 90C | 1 |  | X |  | X |  | IP66
Eptronics | LD150W-428-C0350-RD | X | X | X | X | X | X | X | X | X | X | X | X | X | X | 350mA | 350 | 90-305VAC |  | x | x | x | x |  |  | 150 | 0-10V / 1-10V | 5% | 192 | 58.9 | 37.6 |  |  |  | UL, CE | 90C | 1 |  | X |  | X |  | IP66
Eptronics | LD17W-12-C1400 | X | X | X | X | X | X | X | X | X | X | X | X | X | X | 1400mA | 1400 | 100-277VAC |  | x | x | x | x |  |  | 17 | None | - | 200 | 25 | 22 |  |  |  | CE | 80C | 1 |  | X |  | X | No | IP66
Eptronics | LD17W-24-C0700 | X | - | X | X | - | X | - | X | X | X | X | X | X | X | 700mA | 700 | 100-277VAC |  | x | x | x | x |  |  | 17 | None | - | 200 | 25 | 22 |  |  |  | CE | 80C | 1 |  | X |  | X | No | IP66
Eptronics | LD200W-142-C1400 | X | X | X | X | X | X | X | X | X | X | X | X | X | X | 1400mA | 1400 | 90-305VAC |  | x | x | x | x |  |  | 200 | None | - | 237 | 58.9 | 37.6 |  |  |  | UL, CE | 90C | 1 |  | X |  | X |  | IP66
Eptronics | LD200W-142-C1400-PD | X | X | X | X | X | X | X | X | X | X | X | X | X | X | 1400mA | 1400 | 90-305VAC |  | x | x | x | x |  |  | 200 | PWM | 5% | 237 | 58.9 | 37.6 |  |  |  | UL, CE | 90C | 1 | X |  |  | X |  | IP66
Eptronics | LD200W-142-C1400-RD | X | X | X | X | X | X | X | X | X | X | X | X | X | X | 1400mA | 1400 | 90-305VAC |  | x | x | x | x |  |  | 200 | 0-10V / 1-10V | 5% | 237 | 58.9 | 37.6 |  |  |  | UL, CE | 90C | 1 |  | X |  | X |  | IP66
Eptronics | LD200W-190-C1050 | X | X | X | X | X | X | X | X | X | X | X | X | X | X | 1050mA | 1050 | 90-305VAC |  | x | x | x | x |  |  | 200 | None | - | 237 | 58.9 | 37.6 |  |  |  | UL, CE | 90C | 1 |  | X |  | X |  | IP66
Eptronics | LD200W-190-C1050-PD | X | X | X | X | X | X | X | X | X | X | X | X | X | X | 1050mA | 1050 | 90-305VAC |  | x | x | x | x |  |  | 200 | PWM | 5% | 237 | 58.9 | 37.6 |  |  |  | UL, CE | 90C | 1 |  | X |  | X |  | IP66
Eptronics | LD200W-190-C1050-RD | X | X | X | X | X | X | X | X | X | X | X | X | X | X | 1050mA | 1050 | 90-305VAC |  | x | x | x | x |  |  | 200 | 0-10V / 1-10V | 5% | 237 | 58.9 | 37.6 |  |  |  | UL, CE | 90C | 1 |  | X |  | X |  | IP66
Eptronics | LD200W-285-C0700 | X | X | X | X | X | X | X | X | X | X | X | X | X | X | 700mA | 700 | 90-305VAC |  | x | x | x | x |  |  | 200 | None | - | 237 | 58.9 | 37.6 |  |  |  | UL, CE | 90C | 1 |  | X |  | X |  | IP66
Eptronics | LD200W-285-C0700-PD | X | X | X | X | X | X | X | X | X | X | X | X | X | X | 700mA | 700 | 90-305VAC |  | x | x | x | x |  |  | 200 | PWM | 5% | 237 | 58.9 | 37.6 |  |  |  | UL, CE | 90C | 1 |  | X |  | X |  | IP66
Eptronics | LD200W-285-C0700-RD | X | X | X | X | X | X | X | X | X | X | X | X | X | X | 700mA | 700 | 90-305VAC |  | x | x | x | x |  |  | 200 | 0-10V / 1-10V | 5% | 237 | 58.9 | 37.6 |  |  |  | UL, CE | 90C | 1 |  | X |  | X |  | IP66
Eptronics | LD20W-18-C1100 | X | X | X | X | X | X | X | X | X | X | X | X | X | X | 1100mA | 1100 | 100-277VAC |  | x | x | x | x |  |  | 20 | None | - | 95 | 41 | 25 |  |  |  | UL, CE | 90C | 1 |  | X |  | X | No | IP66
Eptronics | LD20W-18-C1100-PD | X | X | X | X | X | X | X | X | X | X | X | X | X | X | 1100mA | 1100 | 100-277VAC |  | x | x | x | x |  |  | 20 | PWM | 10% | 95 | 41 | 25 |  |  |  | UL, CE | 90C | 1 |  | X |  | X | No | IP66
Eptronics | LD20W-18-C1100-RD | X | X | X | X | X | X | X | X | X | X | X | X | X | X | 1100mA | 1100 | 100-277VAC |  | x | x | x | x |  |  | 20 | 0-10V / 1-10V | 10% | 95 | 41 | 25 |  |  |  | UL, CE | 90C | 1 |  | X |  | X | No | IP66
Eptronics | LD20W-28-C0700 | X | - | X | X | - | X | - | X | X | X | X | - | - | X | 700mA | 700 | 100-277VAC |  | x | x | x | x |  |  | 20 | None | - | 95 | 41 | 25 |  |  |  | UL, CE | 90C | 1 |  | X |  | X | No | IP66
Eptronics | LD20W-28-C0700-LE | X | - | X | X | - | X | X | X | X | X | X | - | - | X | 700mA | 700 | 100-277VAC |  | x | x | x | x |  |  | 20 | Forward Phase (Triac), Reverse Phase (ELV) | 0% | 95 | 41 | 25 |  |  |  | UL, CE | 90C | 1 |  | X |  | X | No | IP66
Eptronics | LD20W-28-C0700-PD | X | - | X | X | - | X | - | X | X | X | X | - | - | X | 700mA | 700 | 100-277VAC |  | x | x | x | x |  |  | 20 | PWM | 10% | 95 | 41 | 25 |  |  |  | UL, CE | 90C | 1 |  | X |  | X | No | IP66
Eptronics | LD20W-28-C0700-RD | X | - | X | X | - | X | - | X | X | X | X | - | - | X | 700mA | 700 | 100-277VAC |  | x | x | x | x |  |  | 20 | 0-10V / 1-10V | 10% | 95 | 41 | 25 |  |  |  | UL, CE | 90C | 1 |  | X |  | X | No | IP66
Eptronics | LD20W-28-C0700-TE | X | - | X | X | - | X | X | X | X | X | X | - | - | X | 700mA | 700 | 100-277VAC |  | x | x | x | x |  |  | 20 | Reverse Phase (ELV) | 0% | 95 | 41 | 25 |  |  |  | UL, CE | 90C | 1 |  | X |  | X | No | IP66
Eptronics | LD20W-40-C0500 | X | - | - | X | - | - | X | - | - | - | - | - | - | - | 500mA | 500 | 100-277VAC |  | x | x | x | x |  |  | 20 | None | - | 95 | 41 | 25 |  |  |  | UL, CE | 90C | 1 |  | X |  | X | No | IP66
Eptronics | LD20W-40-C0500-LE | X | X | - | X | X | - | X | X | - | - | - | X | X | - | 500mA | 500 | 100-277VAC |  | x | x | x | x |  |  | 20 | Forward Phase (Triac), Reverse Phase (ELV) | 0% | 95 | 41 | 25 |  |  |  | UL, CE | 90C | 1 |  | X |  | X | No | IP66
Eptronics | LD20W-40-C0500-PD | X | - | - | X | - | - | X | - | - | - | - | - | - | - | 500mA | 500 | 100-277VAC |  | x | x | x | x |  |  | 20 | PWM | 10% | 95 | 41 | 25 |  |  |  | UL, CE | 90C | 1 |  | X |  | X | No | IP66
Eptronics | LD20W-40-C0500-RD | X | - | - | X | - | - | X | - | - | - | - | - | - | - | 500mA | 500 | 100-277VAC |  | x | x | x | x |  |  | 20 | 0-10V / 1-10V | 10% | 95 | 41 | 25 |  |  |  | UL, CE | 90C | 1 |  | X |  | X | No | IP66
Eptronics | LD20W-40-C0500-TE | X | X | - | X | X | - | X | X | - | - | - | X | X | - | 500mA | 500 | 100-277VAC |  | x | x | x | x |  |  | 20 | Reverse Phase (ELV) | 0% | 95 | 41 | 25 |  |  |  | UL, CE | 90C | 1 |  | X |  | X | No | IP66
Eptronics | LD20W-48-C0350 | X | - | - | X | - | X | X | - | - | X | X | - | - | - | 350mA | 350 | 100-277VAC |  | x | x | x | x |  |  | 16.8 | None | - | 95 | 41 | 25 |  |  |  | UL, CE | 90C | 1 |  | X |  | X | No | IP66
Eptronics | LD20W-48-C0350-PD | X | - | - | X | - | X | X | - | - | X | X | - | - | - | 350mA | 350 | 100-277VAC |  | x | x | x | x |  |  | 16.8 | PWM | 10% | 95 | 41 | 25 |  |  |  | UL, CE | 90C | 1 |  | X |  | X | No | IP66
Eptronics | LD20W-48-C0350-RD | X | - | - | X | - | X | X | - | - | X | X | - | - | - | 350mA | 350 | 100-277VAC |  | x | x | x | x |  |  | 16.8 | 0-10V / 1-10V | 10% | 95 | 41 | 25 |  |  |  | UL, CE | 90C | 1 |  | X |  | X | No | IP66
Eptronics | LD20W-57-C0350 | X | X | - | X | X | X | X | - | - | X | X | X | X | - | 350mA | 350 | 100-277VAC |  | x | x | x | x |  |  | 20 | None | - | 95 | 41 | 25 |  |  |  | UL, CE | 90C | 1 |  | X |  | X | No | IP66
Eptronics | LD20W-57-C0350-PD | X | X | - | X | X | X | X | - | - | X | X | X | X | - | 350mA | 350 | 100-277VAC |  | x | x | x | x |  |  | 20 | PWM | 10% | 95 | 41 | 25 |  |  |  | UL, CE | 90C | 1 |  | X |  | X | No | IP66
Eptronics | LD20W-57-C0350-RD | X | X | - | X | X | X | X | - | - | X | X | X | X | - | 350mA | 350 | 100-277VAC |  | x | x | x | x |  |  | 20 | 0-10V / 1-10V | 10% | 95 | 41 | 25 |  |  |  | UL, CE | 90C | 1 |  | X |  | X | No | IP66
Eptronics | LD25W-18-C1400 | X | X | X | X | X | X | X | X | X | X | X | X | X | X | 1400mA | 1400 | 90-305VAC |  | x | x | x | x |  |  | 25 | None |  | 80 | 78 | 25.2 |  |  |  | UL, CE | 90C | 1 |  | X |  | X | No | IP66
Eptronics | LD25W-18-C1400-PD | X | X | X | X | X | X | X | X | X | X | X | X | X | X | 1400mA | 1400 | 90-305VAC |  | x | x | x | x |  |  | 25 | PWM | 5% | 80 | 78 | 25.2 |  |  |  | UL, CE | 90C | 1 |  | X |  | X | No | IP66
Eptronics | LD25W-18-C1400-RD | X | X | X | X | X | X | X | X | X | X | X | X | X | X | 1400mA | 1400 | 90-305VAC |  | x | x | x | x |  |  | 25 | 0-10V / 1-10V | 5% | 80 | 78 | 25.2 |  |  |  | UL, CE | 90C | 1 |  | X |  | X | No | IP66
Eptronics | LD25W-24-C1040 | X | X | X | X | X | X | X | X | X | X | X | X | X | X | 1040mA | 1040 | 90-305VAC |  | x | x | x | x |  |  | 25 | None |  | 80 | 78 | 25.2 |  |  |  | UL, CE | 90C | 1 |  | X |  | X | No | IP66
Eptronics | LD25W-24-C1040-PD | X | X | X | X | X | X | X | X | X | X | X | X | X | X | 1040mA | 1040 | 90-305VAC |  | x | x | x | x |  |  | 25 | PWM | 5% | 80 | 78 | 25.2 |  |  |  | UL, CE | 90C | 1 |  | X |  | X | No | IP66
Eptronics | LD25W-24-C1040-RD | X | X | X | X | X | X | X | X | X | X | X | X | X | X | 1040mA | 1040 | 90-305VAC |  | x | x | x | x |  |  | 25 | 0-10V / 1-10V | 5% | 80 | 78 | 25.2 |  |  |  | UL, CE | 90C | 1 |  | X |  | X | No | IP66
Eptronics | LD25W-36-C0700 | X | - | - | X | - | - | - | - | - | - | - | - | - | - | 700ma | 700 | 90-305VAC |  | x | x | x | x |  |  | 25 | None |  | 80 | 78 | 25.2 |  |  |  | UL, CE | 90C | 1 |  | X |  | X | No | IP66
Eptronics | LD25W-36-C0700-PD | X | - | - | X | - | - | - | - | - | - | - | - | - | - | 700ma | 700 | 90-305VAC |  | x | x | x | x |  |  | 25 | PWM | 5% | 80 | 78 | 25.2 |  |  |  | UL, CE | 90C | 1 |  | X |  | X | No | IP66
Eptronics | LD25W-36-C0700-RD | X | - | - | X | - | - | - | - | - | - | - | - | - | - | 700ma | 700 | 90-305VAC |  | x | x | x | x |  |  | 25 | 0-10V / 1-10V | 5% | 80 | 78 | 25.2 |  |  |  | UL, CE | 90C | 1 |  | X |  | X | No | IP66
Eptronics | LD25W-72-C0350 | X | X | X | X | X | X | X | X | X | X | X | X | X | - | 350mA | 350 | 90-305VAC |  | x | x | x | x |  |  | 25 | None |  | 80 | 78 | 25.2 |  |  |  | UL, CE | 90C | 1 |  | X |  | X | No | IP66
Eptronics | LD25W-72-C0350-PD | X | X | X | X | X | X | X | X | X | X | X | X | X | - | 350mA | 350 | 90-305VAC |  | x | x | x | x |  |  | 25 | PWM | 5% | 80 | 78 | 25.2 |  |  |  | UL, CE | 90C | 1 |  | X |  | X | No | IP66
Eptronics | LD25W-72-C0350-RD | X | X | X | X | X | X | X | X | X | X | X | X | X | - | 350mA | 350 | 90-305VAC |  | x | x | x | x |  |  | 25 | 0-10V / 1-10V | 5% | 80 | 78 | 25.2 |  |  |  | UL, CE | 90C | 1 |  | X |  | X | No | IP66
Eptronics | LD30W-42-C0700 | X | - | - | X | - | - | X | - | - | - | - | - | - | - | 700ma | 700 | 90-305VAC |  | x | x | x | x |  |  | 30 | None | - | 135 | 43 | 25 |  |  |  | CE | 90C | 1 |  | X |  | X | No | IP66
Eptronics | LD30W-42-C0700-PD | X | - | - | X | - | - | X | - | - | - | - | - | - | - | 700mA | 700 | 90-305VAC |  | x | x | x | x |  |  | 30 | PWM | 5% | 135 | 43 | 25 |  |  |  | CE | 90C | 1 |  | X |  | X | No | IP66
Eptronics | LD30W-42-C0700-RD | X | - | - | X | - | - | X | - | - | - | - | - | - | - | 700ma | 700 | 90-305VAC |  | x | x | x | x |  |  | 30 | 0-10V / 1-10V | 5% | 135 | 43 | 25 |  |  |  | CE | 90C | 1 |  | X |  | X | No | IP66
Eptronics | LD30W-85-C0350 | X | X | X | X | X | X | X | X | X | X | X | X | X | X | 350mA | 350 | 90-305VAC |  | x | x | x | x |  |  | 30 | None | - | 135 | 43 | 25 |  |  |  | CE | 90C | 1 |  | X |  | X | No | IP66
Eptronics | LD30W-85-C0350-PD | X | X | X | X | X | X | X | X | X | X | X | X | X | X | 350mA | 350 | 90-305VAC |  | x | x | x | x |  |  | 30 | PWM | 5% | 135 | 43 | 25 |  |  |  | CE | 90C | 1 |  | X |  | X | No | IP66
Eptronics | LD30W-85-C0350-RD | X | X | X | X | X | X | X | X | X | X | X | X | X | X | 350mA | 350 | 90-305VAC |  | x | x | x | x |  |  | 30 | 0-10V / 1-10V | 5% | 135 | 43 | 25 |  |  |  | CE | 90C | 1 |  | X |  | X | No | IP66
Eptronics | LD35W-100-C0350 | X | X | X | X | X | X | X | X | X | X | X | X | X | X | 350mA | 350 | 100-277VAC |  | x | x | x | x |  |  | 35 | None | - | 231 | 26.8 | 26 |  |  |  | CE | 90C | 1 |  | X |  | X | No | IP66
Eptronics | LD35W-100-C0350-PD | X | X | X | X | X | X | X | X | X | X | X | X | X | X | 350mA | 350 | 100-277VAC |  | x | x | x | x |  |  | 35 | PWM | 5% | 231 | 26.8 | 26 |  |  |  | CE | 90C | 1 |  | X |  | X | No | IP66
Eptronics | LD35W-100-C0350-RD | X | X | X | X | X | X | X | X | X | X | X | X | X | X | 350mA | 350 | 100-277VAC |  | x | x | x | x |  |  | 35 | 0-10V / 1-10V | 5% | 231 | 26.8 | 26 |  |  |  | CE | 90C | 1 |  | X |  | X | No | IP66
Eptronics | LD35W-36-C1050 | X | X | - | X | X | - | X | X | - | - | - | X | - | - | 1000mA | 1000 | 100-277VAC |  | x | x | x | x |  |  | 37.8 | None | - | 231 | 26.8 | 26 |  |  |  | CE | 90C | 1 |  | X |  | X | No | IP66
Eptronics | LD35W-36-C1050-PD | X | X | - | X | X | - | X | X | - | - | - | X | - | - | 1000mA | 1000 | 100-277VAC |  | x | x | x | x |  |  | 37.8 | PWM | 5% | 231 | 26.8 | 26 |  |  |  | CE | 90C | 1 |  | X |  | X | No | IP66
Eptronics | LD35W-36-C1050-RD | X | X | - | X | X | - | X | X | - | - | - | X | - | - | 1000mA | 1000 | 100-277VAC |  | x | x | x | x |  |  | 37.8 | 0-10V / 1-10V | 5% | 231 | 26.8 | 26 |  |  |  | CE | 90C | 1 |  | X |  | X | No | IP66
Eptronics | LD35W-54-C0700 | X | X | - | X | X | - | X | - | - | - | - | X | - | - | 700mA | 700 | 100-277VAC |  | x | x | x | x |  |  | 37.8 | None | - | 231 | 26.8 | 26 |  |  |  | CE | 90C | 1 |  | X |  | X | No | IP66
Eptronics | LD35W-54-C0700-PD | X | X | - | X | X | - | X | - | - | - | - | X | - | - | 700mA | 700 | 100-277VAC |  | x | x | x | x |  |  | 37.8 | PWM | 5% | 231 | 26.8 | 26 |  |  |  | CE | 90C | 1 |  | X |  | X | No | IP66
Eptronics | LD35W-54-C0700-RD | X | X | - | X | X | - | X | - | - | - | - | X | - | - | 700mA | 700 | 100-277VAC |  | x | x | x | x |  |  | 37.8 | 0-10V / 1-10V | 5% | 231 | 26.8 | 26 |  |  |  | CE | 90C | 1 |  | X |  | X | No | IP66
Eptronics | LD40W-114-C0350 | X | X | X | X | X | X | X | X | X | X | X | X | X | X | 350mA | 350 | 90-305VAC |  | x | x | x | x |  |  | 40 | None | - | 96 | 71 | 32 |  |  |  | CE | 60C | 1 |  | X |  | X | No | IP66
Eptronics | LD40W-114-C0350-PD | X | X | X | X | X | X | X | X | X | X | X | X | X | X | 350mA | 350 | 90-305VAC |  | x | x | x | x |  |  | 40 | PWM | 5% | 96 | 71 | 32 |  |  |  | CE | 60C | 1 |  | X |  | X | No | IP66
Eptronics | LD40W-114-C0350-RD | X | X | X | X | X | X | X | X | X | X | X | X | X | X | 350mA | 350 | 90-305VAC |  | x | x | x | x |  |  | 40 | 0-10V / 1-10V | 5% | 96 | 71 | 32 |  |  |  | CE | 60C | 1 |  | X |  | X | No | IP66
Eptronics | LD40W120-114-C0350-TL | X | X | X | X | X | X | X | X | X | X | X | X | X | X | 350mA | 350 | 90-135VAC |  |  | x |  |  |  |  | 40 | Forward Phase (Triac), Reverse Phase (ELV) | 0% | 96 | 71 | 32 |  |  |  | CE | 85C | 1 |  | X |  | X | No | IP66
Eptronics | LD40W120-40-C1000-TL | X | X | - | X | X | - | X | X | - | - | - | X | X | - | 1000mA | 1000 | 90-135VAC |  |  | x |  |  |  |  | 40 | Forward Phase (Triac), Reverse Phase (ELV) | 0% | 96 | 71 | 32 |  |  |  | CE | 85C | 1 |  | X |  | X | No | IP66
Eptronics | LD40W120-54-C0700-TL | X | X | X | X | X | X | X | X | X | X | - | X | X | X | 700mA | 700 | 90-135VAC |  |  | x |  |  |  |  | 40 | Forward Phase (Triac), Reverse Phase (ELV) | 0% | 96 | 71 | 32 |  |  |  | CE | 85C | 1 |  | X |  | X | No | IP66
Eptronics | LD40W230-114-C0350-TL | X | X | X | X | X | X | X | X | X | X | X | X | X | X | 350mA | 350 | 180-305VAC |  |  |  | x | x |  |  | 40 | Forward Phase (Triac), Reverse Phase (ELV) | 0% | 96 | 71 | 32 |  |  |  | CE | 85C | 1 |  | X |  | X | No | IP66
Eptronics | LD40W230-40-C1000-TL | X | X | - | X | X | - | X | X | - | - | - | X | X | - | 1000mA | 1000 | 180-305VAC |  |  |  | x | x |  |  | 40 | Forward Phase (Triac), Reverse Phase (ELV) | 0% | 96 | 71 | 32 |  |  |  | CE | 85C | 1 |  | X |  | X | No | IP66
Eptronics | LD40W230-54-C0700-TL | X | X | X | X | X | X | X | X | X | X | - | X | X | X | 700mA | 700 | 180-305VAC |  |  |  | x | x |  |  | 40 | Forward Phase (Triac), Reverse Phase (ELV) | 0% | 96 | 71 | 32 |  |  |  | CE | 85C | 1 |  | X |  | X | No | IP66
Eptronics | LD40W-30-C1400 | X | X | X | X | X | X | X | X | X | X | X | X | X | X | 1400mA | 1400 | 90-305VAC |  | x | x | x | x |  |  | 40 | None | - | 96 | 71 | 32 |  |  |  | CE | 60C | 1 |  | X |  | X | No | IP66
Eptronics | LD40W-30-C1400-PD | X | X | X | X | X | X | X | X | X | X | X | X | X | X | 1400mA | 1400 | 90-305VAC |  | x | x | x | x |  |  | 40 | PWM | 5% | 96 | 71 | 32 |  |  |  | CE | 60C | 1 |  | X |  | X | No | IP66
Eptronics | LD40W-30-C1400-RD | X | X | X | X | X | X | X | X | X | X | X | X | X | X | 1400mA | 1400 | 90-305VAC |  | x | x | x | x |  |  | 40 | 0-10V / 1-10V | 5% | 96 | 71 | 32 |  |  |  | CE | 60C | 1 |  | X |  | X | No | IP66
Eptronics | LD40W-40-C1000-PD | X | X | - | X | - | - | X | X | - | - | - | X | - | - | 1000mA | 1000 | 90-305VAC |  | x | x | x | x |  |  | 40 | PWM | 5% | 96 | 71 | 32 |  |  |  | CE | 60C | 1 |  | X |  | X | No | IP66
Eptronics | LD40W-40-C1000-RD | X | X | - | X | - | - | X | X | - | - | - | X | - | - | 1000mA | 1000 | 90-305VAC |  | x | x | x | x |  |  | 40 | 0-10V / 1-10V | 5% | 96 | 71 | 32 |  |  |  | CE | 60C | 1 |  | X |  | X | No | IP66
Eptronics | LD40W-54-C0700 | X | X | - | X | X | - | X | - | - | - | - | X | - | - | 700mA | 700 | 90-305VAC |  | x | x | x | x |  |  | 40 | None | - | 96 | 71 | 32 |  |  |  | CE | 60C | 1 |  | X |  | X | No | IP66
Eptronics | LD40W-54-C0700-PD | X | X | - | X | X | - | X | - | - | - | - | X | - | - | 700mA | 700 | 90-305VAC |  | x | x | x | x |  |  | 40 | PWM | 5% | 96 | 71 | 32 |  |  |  | CE | 60C | 1 |  | X |  | X | No | IP66
Eptronics | LD40W-54-C0700-RD | X | X | - | X | X | - | X | - | - | - | - | X | - | - | 700mA | 700 | 90-305VAC |  | x | x | x | x |  |  | 40 | 0-10V / 1-10V | 5% | 96 | 71 | 32 |  |  |  | CE | 60C | 1 |  | X |  | X | No | IP66
Eptronics | LD50W-100-C0500 | X | X | X | X | X | X | X | X | X | X | X | X | X | X | 500mA | 500 | 90-305VAC |  | x | x | x | x |  |  | 50 | None | - | 194 | 43 | 25 |  |  |  | CE | 90C | 1 |  | X |  | X |  | IP66
Eptronics | LD50W-100-C0500-PD | X | X | X | X | X | X | X | X | X | X | X | X | X | X | 500mA | 500 | 90-305VAC |  | x | x | x | x |  |  | 50 | PWM | 5% | 194 | 43 | 25 |  |  |  | CE | 90C | 1 |  | X |  | X |  | IP66
Eptronics | LD50W-100-C0500-RD | X | X | X | X | X | X | X | X | X | X | X | X | X | X | 500mA | 500 | 90-305VAC |  | x | x | x | x |  |  | 50 | 0-10V / 1-10V | 5% | 194 | 43 | 25 |  |  |  | CE | 90C | 1 |  | X |  | X |  | IP66
Eptronics | LD50W-142-C0350 | X | X | X | X | X | X | X | X | X | X | X | X | X | X | 350mA | 350 | 90-305VAC |  | x | x | x | x |  |  | 50 | None | - | 194 | 43 | 25 |  |  |  | CE | 90C | 1 |  | X |  | X |  | IP66
Eptronics | LD50W-142-C0350-PD | X | X | X | X | X | X | X | X | X | X | X | X | X | X | 350mA | 350 | 90-305VAC |  | x | x | x | x |  |  | 50 | PWM | 5% | 194 | 43 | 25 |  |  |  | CE | 90C | 1 |  | X |  | X |  | IP66
Eptronics | LD50W-142-C0350-RD | X | X | X | X | X | X | X | X | X | X | X | X | X | X | 350mA | 350 | 90-305VAC |  | x | x | x | x |  |  | 50 | 0-10V / 1-10V | 5% | 194 | 43 | 25 |  |  |  | CE | 90C | 1 |  | X |  | X |  | IP66
Eptronics | LD50W-36-C1400 | X | X | X | X | X | - | X | X | X | - | - | X | X | X | 1400mA | 1400 | 90-305VAC |  | x | x | x | x |  |  | 50 | None | - | 194 | 43 | 25 |  |  |  | CE | 90C | 1 |  | X |  | X |  | IP66
Eptronics | LD50W-36-C1400-PD | X | X | X | X | X | - | X | X | X | - | - | X | X | X | 1400mA | 1400 | 90-305VAC |  | x | x | x | x |  |  | 50 | PWM | 5% | 194 | 43 | 25 |  |  |  | CE | 90C | 1 |  | X |  | X |  | IP66
Eptronics | LD50W-36-C1400-RD | X | X | X | X | X | - | X | X | X | - | - | X | X | X | 1400mA | 1400 | 90-305VAC |  | x | x | x | x |  |  | 50 | 0-10V / 1-10V | 5% | 194 | 43 | 25 |  |  |  | CE | 90C | 1 |  | X |  | X |  | IP66
Eptronics | LD50W-48-C1050 | X | X | - | X | - | - | X | X | - | - | - | X | - | - | 1050mA | 1050 | 90-305VAC |  | x | x | x | x |  |  | 50 | None | - | 194 | 43 | 25 |  |  |  | CE | 90C | 1 |  | X |  | X |  | IP66
Eptronics | LD50W-48-C1050-PD | X | X | - | X | - | - | X | X | - | - | - | X | - | - | 1050mA | 1050 | 90-305VAC |  | x | x | x | x |  |  | 50 | PWM | 5% | 194 | 43 | 25 |  |  |  | CE | 90C | 1 |  | X |  | X |  | IP66
Eptronics | LD50W-48-C1050-RD | X | X | - | X | - | - | X | X | - | - | - | X | - | - | 1050mA | 1050 | 90-305VAC |  | x | x | x | x |  |  | 50 | 0-10V / 1-10V | 5% | 194 | 43 | 25 |  |  |  | CE | 90C | 1 |  | X |  | X |  | IP66
Eptronics | LD50W-72-C0700 | X | X | X | X | X | X | X | X | X | X | - | X | X | - | 700mA | 700 | 90-305VAC |  | x | x | x | x |  |  | 50 | None | - | 194 | 43 | 25 |  |  |  | CE | 90C | 1 |  | X |  | X |  | IP66
Eptronics | LD50W-72-C0700-PD | X | X | X | X | X | X | X | X | X | X | - | X | X | - | 700mA | 700 | 90-305VAC |  | x | x | x | x |  |  | 50 | PWM | 5% | 194 | 43 | 25 |  |  |  | CE | 90C | 1 |  | X |  | X |  | IP66
Eptronics | LD50W-72-C0700-RD | X | X | X | X | X | X | X | X | X | X | - | X | X | - | 700mA | 700 | 90-305VAC |  | x | x | x | x |  |  | 50 | 0-10V / 1-10V | 5% | 194 | 43 | 25 |  |  |  | CE | 90C | 1 |  | X |  | X |  | IP66
Eptronics | LD60W-170-C0350 | X | X | X | X | X | X | X | X | X | X | X | X | X | X | 350mA | 350 | 90-305VAC |  | x | x | x | x |  |  | 60 | None | - | 184 | 71.3 | 46.5 |  |  |  | UL, CE | 90C | 1 |  | X |  | X |  | IP66
Eptronics | LD60W-170-C0350-PD | X | X | X | X | X | X | X | X | X | X | X | X | X | X | 350mA | 350 | 90-305VAC |  | x | x | x | x |  |  | 60 | PWM | 5% | 184 | 71.3 | 46.5 |  |  |  | UL, CE | 90C | 1 |  | X |  | X |  | IP66
Eptronics | LD60W-170-C0350-RD | X | X | X | X | X | X | X | X | X | X | X | X | X | X | 350mA | 350 | 90-305VAC |  | x | x | x | x |  |  | 60 | 0-10V / 1-10V | 5% | 184 | 71.3 | 46.5 |  |  |  | UL, CE | 90C | 1 |  | X |  | X |  | IP66
Eptronics | LD60W-43-C1400 | X | X | X | X | X | - | X | X | X | - | - | X | X | X | 1400mA | 1400 | 90-305VAC |  | x | x | x | x |  |  | 60 | None | - | 184 | 71.3 | 46.5 |  |  |  | UL, CE | 90C | 1 |  | X |  | X |  | IP66
Eptronics | LD60W-43-C1400-PD | X | X | X | X | X | - | X | X | X | - | - | X | X | X | 1400mA | 1400 | 90-305VAC |  | x | x | x | x |  |  | 60 | PWM | 5% | 184 | 71.3 | 46.5 |  |  |  | UL, CE | 90C | 1 |  | X |  | X |  | IP66
Eptronics | LD60W-43-C1400-RD | X | X | X | X | X | - | X | X | X | - | - | X | X | X | 1400mA | 1400 | 90-305VAC |  | x | x | x | x |  |  | 60 | 0-10V / 1-10V | 5% | 184 | 71.3 | 46.5 |  |  |  | UL, CE | 90C | 1 |  | X |  | X |  | IP66
Eptronics | LD60W-58-C1050 | X | X | - | X | X | - | X | X | - | - | - | X | - | - | 1050mA | 1050 | 90-305VAC |  | x | x | x | x |  |  | 60 | None | - | 184 | 71.3 | 46.5 |  |  |  | UL, CE | 90C | 1 |  | X |  | X |  | IP66
Eptronics | LD60W-58-C1050-PD | X | X | - | X | X | - | X | X | - | - | - | X | - | - | 1050mA | 1050 | 90-305VAC |  | x | x | x | x |  |  | 60 | PWM | 5% | 184 | 71.3 | 46.5 |  |  |  | UL, CE | 90C | 1 |  | X |  | X |  | IP66
Eptronics | LD60W-58-C1050-RD | X | X | - | X | X | - | X | X | - | - | - | X | - | - | 1050mA | 1050 | 90-305VAC |  | x | x | x | x |  |  | 60 | 0-10V / 1-10V | 5% | 184 | 71.3 | 46.5 |  |  |  | UL, CE | 90C | 1 |  | X |  | X |  | IP66
Eptronics | LD60W-86-C0700 | X | X | X | X | X | X | X | X | X | X | X | X | X | X | 700mA | 700 | 90-305VAC |  | x | x | x | x |  |  | 60 | None | - | 184 | 71.3 | 46.5 |  |  |  | UL, CE | 90C | 1 |  | X |  | X |  | IP66
Eptronics | LD60W-86-C0700-PD | X | X | X | X | X | X | X | X | X | X | X | X | X | X | 700mA | 700 | 90-305VAC |  | x | x | x | x |  |  | 60 | PWM | 5% | 184 | 71.3 | 46.5 |  |  |  | UL, CE | 90C | 1 |  | X |  | X |  | IP66
Eptronics | LD60W-86-C0700-RD | X | X | X | X | X | X | X | X | X | X | X | X | X | X | 700mA | 700 | 90-305VAC |  | x | x | x | x |  |  | 60 | 0-10V / 1-10V | 5% | 184 | 71.3 | 46.5 |  |  |  | UL, CE | 90C | 1 |  | X |  | X |  | IP66
Eptronics | LD75W-200-C0350 | X | X | X | X | X | X | X | X | X | X | X | X | X | X | 350mA | 350 | 90-305VAC |  | x | x | x | x |  |  | 75 | None | - | 184 | 71.3 | 46.5 |  |  |  | UL, CE | 90C | 1 |  | X |  | X |  | IP66
Eptronics | LD75W-200-C0350-PD | X | X | X | X | X | X | X | X | X | X | X | X | X | X | 350mA | 350 | 90-305VAC |  | x | x | x | x |  |  | 75 | PWM | 5% | 184 | 71.3 | 46.5 |  |  |  | UL, CE | 90C | 1 |  | X |  | X |  | IP66
Eptronics | LD75W-200-C0350-RD | X | X | X | X | X | X | X | X | X | X | X | X | X | X | 350mA | 350 | 90-305VAC |  | x | x | x | x |  |  | 75 | 0-10V / 1-10V | 5% | 184 | 71.3 | 46.5 |  |  |  | UL, CE | 90C | 1 |  | X |  | X |  | IP66
Eptronics | LD75W-56-C1400 | X | X | X | X | X | - | X | X | X | - | - | X | X | X | 1400mA | 1400 | 90-305VAC |  | x | x | x | x |  |  | 75 | None | - | 184 | 71.3 | 46.5 |  |  |  | UL, CE | 90C | 1 |  | X |  | X |  | IP66
Eptronics | LD75W-56-C1400-PD | X | X | X | X | X | - | X | X | X | - | - | X | X | X | 1400mA | 1400 | 90-305VAC |  | x | x | x | x |  |  | 75 | PWM | 5% | 184 | 71.3 | 46.5 |  |  |  | UL, CE | 90C | 1 |  | X |  | X |  | IP66
Eptronics | LD75W-56-C1400-RD | X | X | X | X | X | - | X | X | X | - | - | X | X | X | 1400mA | 1400 | 90-305VAC |  | x | x | x | x |  |  | 75 | 0-10V / 1-10V | 5% | 184 | 71.3 | 46.5 |  |  |  | UL, CE | 90C | 1 |  | X |  | X |  | IP66
Eptronics | LD90W-128-C700 | X | X | X | X | X | X | X | X | X | X | X | X | X | X | 700mA | 700 | 90-305VAC |  | x | x | x | x |  |  | 90 | None | - | 184 | 71.3 | 46.5 |  |  |  | UL, CE | 90C | 1 |  | X |  | X |  | IP66
Eptronics | LD90W-128-C700-PD | X | X | X | X | X | X | X | X | X | X | X | X | X | X | 700mA | 700 | 90-305VAC |  | x | x | x | x |  |  | 90 | PWM | 5% | 184 | 71.3 | 46.5 |  |  |  | UL, CE | 90C | 1 |  | X |  | X |  | IP66
Eptronics | LD90W-128-C700-RD | X | X | X | X | X | X | X | X | X | X | X | X | X | X | 700mA | 700 | 90-305VAC |  | x | x | x | x |  |  | 90 | 0-10V / 1-10V | 5% | 184 | 71.3 | 46.5 |  |  |  | UL, CE | 90C | 1 |  | X |  | X |  | IP66
Eptronics | LD90W-257-C0350 | X | X | X | X | X | X | X | X | X | X | X | X | X | X | 350mA | 350 | 90-305VAC |  | x | x | x | x |  |  | 90 | None | - | 184 | 71.3 | 46.5 |  |  |  | UL, CE | 90C | 1 |  | X |  | X |  | IP66
Eptronics | LD90W-257-C0350-PD | X | X | X | X | X | X | X | X | X | X | X | X | X | X | 350mA | 350 | 90-305VAC |  | x | x | x | x |  |  | 90 | PWM | 5% | 184 | 71.3 | 46.5 |  |  |  | UL, CE | 90C | 1 |  | X |  | X |  | IP66
Eptronics | LD90W-257-C0350-RD | X | X | X | X | X | X | X | X | X | X | X | X | X | X | 350mA | 350 | 90-305VAC |  | x | x | x | x |  |  | 90 | 0-10V / 1-10V | 5% | 184 | 71.3 | 46.5 |  |  |  | UL, CE | 90C | 1 |  | X |  | X |  | IP66
Eptronics | LD90W-64-C1400 | X | X | X | X | X | - | X | X | X | - | - | X | X | X | 1400mA | 1400 | 90-305VAC |  | x | x | x | x |  |  | 90 | None | - | 184 | 71.3 | 46.5 |  |  |  | UL, CE | 90C | 1 |  | X |  | X |  | IP66
Eptronics | LD90W-64-C1400-PD | X | X | X | X | X | - | X | X | X | - | - | X | X | X | 1400mA | 1400 | 90-305VAC |  | x | x | x | x |  |  | 90 | PWM | 5% | 184 | 71.3 | 46.5 |  |  |  | UL, CE | 90C | 1 |  | X |  | X |  | IP66
Eptronics | LD90W-64-C1400-RD | X | X | X | X | X | - | X | X | X | - | - | X | X | X | 1400mA | 1400 | 90-305VAC |  | x | x | x | x |  |  | 90 | 0-10V / 1-10V | 5% | 184 | 71.3 | 46.5 |  |  |  | UL, CE | 90C | 1 |  | X |  | X |  | IP66
Eptronics | LD90W-85-C1050 | X | X | X | X | X | X | X | X | X | X | X | X | X | X | 1050mA | 1050 | 90-305VAC |  | x | x | x | x |  |  | 90 | None | - | 184 | 71.3 | 46.5 |  |  |  | UL, CE | 90C | 1 |  | X |  | X |  | IP66
Eptronics | LD90W-85-C1050-PD | X | X | X | X | X | X | X | X | X | X | X | X | X | X | 1050mA | 1050 | 90-305VAC |  | x | x | x | x |  |  | 90 | PWM | 5% | 184 | 71.3 | 46.5 |  |  |  | UL, CE | 90C | 1 |  | X |  | X |  | IP66
Eptronics | LD90W-85-C1050-RD | X | X | X | X | X | X | X | X | X | X | X | X | X | X | 1050mA | 1050 | 90-305VAC |  | x | x | x | x |  |  | 90 | 0-10V / 1-10V | 5% | 184 | 71.3 | 46.5 |  |  |  | UL, CE | 90C | 1 |  | X |  | X |  | IP66
Eptronics | LDHL25W-18-C1400 | X | X | X | X | X | X | X | X | X | X | X | X | X | X | 1400mA | 1400 | 90-305VAC |  | x | x | x | x |  |  | 25 | None | - | 80 | 78 | 30 |  |  |  | UL, CE | 90C | 1 | X |  |  | X |  | IP66
Eptronics | LDHL25W-18-C1400-PD | X | X | X | X | X | X | X | X | X | X | X | X | X | X | 1400mA | 1400 | 90-305VAC |  | x | x | x | x |  |  | 25 | PWM | 5% | 80 | 78 | 30 |  |  |  | UL, CE | 90C | 1 | X |  |  | X |  | IP66
Eptronics | LDHL25W-18-C1400-PDSE | X | X | X | X | X | X | X | X | X | X | X | X | X | X | 1400mA | 1400 | 90-305VAC |  | x | x | x | x |  |  | 25 | PWM | 5% | 80 | 78 | 30 |  |  |  | UL, CE | 90C | 1 |  | X |  | X |  | IP66
Eptronics | LDHL25W-18-C1400-RD | X | X | X | X | X | X | X | X | X | X | X | X | X | X | 1400mA | 1400 | 90-305VAC |  | x | x | x | x |  |  | 25 | 0-10V / 1-10V | 5% | 80 | 78 | 30 |  |  |  | UL, CE | 90C | 1 | X |  |  | X |  | IP66
Eptronics | LDHL25W-18-C1400-RDSE | X | X | X | X | X | X | X | X | X | X | X | X | X | X | 1400mA | 1400 | 90-305VAC |  | x | x | x | x |  |  | 25 | 0-10V / 1-10V | 5% | 80 | 78 | 30 |  |  |  | UL, CE | 90C | 1 |  | X |  | X |  | IP66
Eptronics | LDHL25W-18-C1400-SE | X | X | X | X | X | X | X | X | X | X | X | X | X | X | 1400mA | 1400 | 90-305VAC |  | x | x | x | x |  |  | 25 | None | - | 80 | 78 | 30 |  |  |  | UL, CE | 90C | 1 |  | X |  | X |  | IP66
Eptronics | LDHL25W-24-C1040 | X | X | X | X | X | X | X | X | X | X | X | X | X | X | 1040mA | 1040 | 90-305VAC |  | x | x | x | x |  |  | 25 | None | - | 80 | 78 | 30 |  |  |  | UL, CE | 90C | 1 | X |  |  | X |  | IP66
Eptronics | LDHL25W-24-C1040-PD | X | X | X | X | X | X | X | X | X | X | X | X | X | X | 1040mA | 1040 | 90-305VAC |  | x | x | x | x |  |  | 25 | PWM | 5% | 80 | 78 | 30 |  |  |  | UL, CE | 90C | 1 | X |  |  | X |  | IP66
Eptronics | LDHL25W-24-C1040-PDSE | X | X | X | X | X | X | X | X | X | X | X | X | X | X | 1040mA | 1040 | 90-305VAC |  | x | x | x | x |  |  | 25 | PWM | 5% | 80 | 78 | 30 |  |  |  | UL, CE | 90C | 1 |  | X |  | X |  | IP66
Eptronics | LDHL25W-24-C1040-RD | X | X | X | X | X | X | X | X | X | X | X | X | X | X | 1040mA | 1040 | 90-305VAC |  | x | x | x | x |  |  | 25 | 0-10V / 1-10V | 5% | 80 | 78 | 30 |  |  |  | UL, CE | 90C | 1 | X |  |  | X |  | IP66
Eptronics | LDHL25W-24-C1040-RDSE | X | X | X | X | X | X | X | X | X | X | X | X | X | X | 1040mA | 1040 | 90-305VAC |  | x | x | x | x |  |  | 25 | 0-10V / 1-10V | 5% | 80 | 78 | 30 |  |  |  | UL, CE | 90C | 1 |  | X |  | X |  | IP66
Eptronics | LDHL25W-24-C1040-SE | X | X | X | X | X | X | X | X | X | X | X | X | X | X | 1040mA | 1040 | 90-305VAC |  | x | x | x | x |  |  | 25 | None | - | 80 | 78 | 30 |  |  |  | UL, CE | 90C | 1 |  | X |  | X |  | IP66
Eptronics | LDHL25W-36-C0700 | X | - | - | X | - | - | - | - | - | - | - | - | - | - | 700mA | 700 | 90-305VAC |  | x | x | x | x |  |  | 25 | None | - | 80 | 78 | 30 |  |  |  | UL, CE | 90C | 1 | X |  |  | X |  | IP66
Eptronics | LDHL25W-36-C0700-PD | X | - | - | X | - | - | - | - | - | - | - | - | - | - | 700mA | 700 | 90-305VAC |  | x | x | x | x |  |  | 25 | PWM | 5% | 80 | 78 | 30 |  |  |  | UL, CE | 90C | 1 | X |  |  | X |  | IP66
Eptronics | LDHL25W-36-C0700-PDSE | X | - | - | X | - | - | - | - | - | - | - | - | - | - | 700mA | 700 | 90-305VAC |  | x | x | x | x |  |  | 25 | PWM | 5% | 80 | 78 | 30 |  |  |  | UL, CE | 90C | 1 |  | X |  | X |  | IP66
Eptronics | LDHL25W-36-C0700-RD | X | - | - | X | - | - | - | - | - | - | - | - | - | - | 700mA | 700 | 90-305VAC |  | x | x | x | x |  |  | 25 | 0-10V / 1-10V | 5% | 80 | 78 | 30 |  |  |  | UL, CE | 90C | 1 | X |  |  | X |  | IP66
Eptronics | LDHL25W-36-C0700-RDSE | X | - | - | X | - | - | - | - | - | - | - | - | - | - | 700mA | 700 | 90-305VAC |  | x | x | x | x |  |  | 25 | 0-10V / 1-10V | 5% | 80 | 78 | 30 |  |  |  | UL, CE | 90C | 1 |  | X |  | X |  | IP66
Eptronics | LDHL25W-36-C0700-SE | X | - | - | X | - | - | - | - | - | - | - | - | - | - | 700mA | 700 | 90-305VAC |  | x | x | x | x |  |  | 25 | None | - | 80 | 78 | 30 |  |  |  | UL, CE | 90C | 1 |  | X |  | X |  | IP66
Eptronics | LDHL25W-72-C0350 | X | X | X | X | X | X | X | X | X | X | X | X | X | - | 350mA | 350 | 90-305VAC |  | x | x | x | x |  |  | 25 | None | - | 80 | 78 | 30 |  |  |  | UL, CE | 90C | 1 | X |  |  | X |  | IP66
Eptronics | LDHL25W-72-C0350-PD | X | X | X | X | X | X | X | X | X | X | X | X | X | - | 350mA | 350 | 90-305VAC |  | x | x | x | x |  |  | 25 | PWM | 5% | 80 | 78 | 30 |  |  |  | UL, CE | 90C | 1 | X |  |  | X |  | IP66
Eptronics | LDHL25W-72-C0350-PDSE | X | X | X | X | X | X | X | X | X | X | X | X | X | - | 350mA | 350 | 90-305VAC |  | x | x | x | x |  |  | 25 | PWM | 5% | 80 | 78 | 30 |  |  |  | UL, CE | 90C | 1 |  | X |  | X |  | IP66
Eptronics | LDHL25W-72-C0350-RD | X | X | X | X | X | X | X | X | X | X | X | X | X | - | 350mA | 350 | 90-305VAC |  | x | x | x | x |  |  | 25 | 0-10V / 1-10V | 5% | 80 | 78 | 30 |  |  |  | UL, CE | 90C | 1 | X |  |  | X |  | IP66
Eptronics | LDHL25W-72-C0350-RDSE | X | X | X | X | X | X | X | X | X | X | X | X | X | - | 350mA | 350 | 90-305VAC |  | x | x | x | x |  |  | 25 | 0-10V / 1-10V | 5% | 80 | 78 | 30 |  |  |  | UL, CE | 90C | 1 |  | X |  | X |  | IP66
Eptronics | LDHL25W-72-C0350-SE | X | X | X | X | X | X | X | X | X | X | X | X | X | - | 350mA | 350 | 90-305VAC |  | x | x | x | x |  |  | 25 | None | - | 80 | 78 | 30 |  |  |  | UL, CE | 90C | 1 | X |  |  | X |  | IP66
Eptronics | LDHL40W-114-C0350 | X | X | X | X | X | X | X | X | X | X | X | X | X | X | 350mA | 350 | 90-305VAC |  | x | x | x | x |  |  | 40 | None | - | 96 | 71 | 35 |  |  |  | UL, CE | 90C | 1 | X |  |  | X | No | IP66
Eptronics | LDHL40W-114-C0350 | X | X | X | X | X | X | X | X | X | X | X | X | X | X | 350mA | 350 | 90-305VAC |  | x | x | x | x |  |  | 40 | None | - | 96 | 71 | 35.6 |  |  |  | UL, CE | 90C | 1 | X |  |  | X |  | IP66
Eptronics | LDHL40W-114-C0350-PD | X | X | X | X | X | X | X | X | X | X | X | X | X | X | 350mA | 350 | 90-305VAC |  | x | x | x | x |  |  | 40 | PWM | 5% | 96 | 71 | 35 |  |  |  | UL, CE | 90C | 1 | X |  |  | X | No | IP66
Eptronics | LDHL40W-114-C0350-PD | X | X | X | X | X | X | X | X | X | X | X | X | X | X | 350mA | 350 | 90-305VAC |  | x | x | x | x |  |  | 40 | PWM | 5% | 96 | 71 | 35.6 |  |  |  | UL, CE | 90C | 1 | X |  |  | X |  | IP66
Eptronics | LDHL40W-114-C0350-PDSE | X | X | X | X | X | X | X | X | X | X | X | X | X | X | 350mA | 350 | 90-305VAC |  | x | x | x | x |  |  | 40 | PWM | 5% | 96 | 71 | 35 |  |  |  | UL, CE | 90C | 1 |  | X |  | X |  | IP66
Eptronics | LDHL40W-114-C0350-PDSE | X | X | X | X | X | X | X | X | X | X | X | X | X | X | 350mA | 350 | 90-305VAC |  | x | x | x | x |  |  | 40 | PWM | 5% | 96 | 71 | 35.6 |  |  |  | UL, CE | 90C | 1 |  | X |  | X |  | IP66
Eptronics | LDHL40W-114-C0350-RD | X | X | X | X | X | X | X | X | X | X | X | X | X | X | 350mA | 350 | 90-305VAC |  | x | x | x | x |  |  | 40 | 0-10V / 1-10V | 5% | 96 | 71 | 35 |  |  |  | UL, CE | 90C | 1 | X |  |  | X | No | IP66
Eptronics | LDHL40W-114-C0350-RD | X | X | X | X | X | X | X | X | X | X | X | X | X | X | 350mA | 350 | 90-305VAC |  | x | x | x | x |  |  | 40 | 0-10V / 1-10V | 5% | 96 | 71 | 35.6 |  |  |  | UL, CE | 90C | 1 | X |  |  | X |  | IP66
Eptronics | LDHL40W-114-C0350-RDSE | X | X | X | X | X | X | X | X | X | X | X | X | X | X | 350mA | 350 | 90-305VAC |  | x | x | x | x |  |  | 40 | 0-10V / 1-10V | 5% | 96 | 71 | 35 |  |  |  | UL, CE | 90C | 1 |  | X |  | X |  | IP66
Eptronics | LDHL40W-114-C0350-RDSE | X | X | X | X | X | X | X | X | X | X | X | X | X | X | 350mA | 350 | 90-305VAC |  | x | x | x | x |  |  | 40 | 0-10V / 1-10V | 5% | 96 | 71 | 35.6 |  |  |  | UL, CE | 90C | 1 |  | X |  | X |  | IP66
Eptronics | LDHL40W-114-C0350-SE | X | X | X | X | X | X | X | X | X | X | X | X | X | X | 350mA | 350 | 90-305VAC |  | x | x | x | x |  |  | 40 | None | - | 96 | 71 | 35 |  |  |  | UL, CE | 90C | 1 |  | X |  | X |  | IP66
Eptronics | LDHL40W-114-C0350-SE | X | X | X | X | X | X | X | X | X | X | X | X | X | X | 350mA | 350 | 90-305VAC |  | x | x | x | x |  |  | 40 | None | - | 96 | 71 | 35.6 |  |  |  | UL, CE | 90C | 1 |  | X |  | X |  | IP66
Eptronics | LDHL40W-30-C1400 | X | X | X | X | X | X | X | X | X | X | X | X | X | X | 1400mA | 1400 | 90-305VAC |  | x | x | x | x |  |  | 40 | None | - | 96 | 71 | 35 |  |  |  | UL, CE | 90C | 1 | X |  |  | X | No | IP66
Eptronics | LDHL40W-30-C1400 | X | X | X | X | X | X | X | X | X | X | X | X | X | X | 1400mA | 1400 | 90-305VAC |  | x | x | x | x |  |  | 40 | None | - | 96 | 71 | 35.6 |  |  |  | UL, CE | 90C | 1 | X |  |  | X |  | IP66
Eptronics | LDHL40W-30-C1400-PD | X | X | X | X | X | X | X | X | X | X | X | X | X | X | 1400mA | 1400 | 90-305VAC |  | x | x | x | x |  |  | 40 | PWM | 5% | 96 | 71 | 35 |  |  |  | UL, CE | 90C | 1 | X |  |  | X | No | IP66
Eptronics | LDHL40W-30-C1400-PD | X | X | X | X | X | X | X | X | X | X | X | X | X | X | 1400mA | 1400 | 90-305VAC |  | x | x | x | x |  |  | 40 | PWM | 5% | 96 | 71 | 35.6 |  |  |  | UL, CE | 90C | 1 | X |  |  | X |  | IP66
Eptronics | LDHL40W-30-C1400-PDSE | X | X | X | X | X | X | X | X | X | X | X | X | X | X | 1400mA | 1400 | 90-305VAC |  | x | x | x | x |  |  | 40 | PWM | 5% | 96 | 71 | 35 |  |  |  | UL, CE | 90C | 1 |  | X |  | X |  | IP66
Eptronics | LDHL40W-30-C1400-PDSE | X | X | X | X | X | X | X | X | X | X | X | X | X | X | 1400mA | 1400 | 90-305VAC |  | x | x | x | x |  |  | 40 | PWM | 5% | 96 | 71 | 35.6 |  |  |  | UL, CE | 90C | 1 |  | X |  | X |  | IP66
Eptronics | LDHL40W-30-C1400-RD | X | X | X | X | X | X | X | X | X | X | X | X | X | X | 1400mA | 1400 | 90-305VAC |  | x | x | x | x |  |  | 40 | 0-10V / 1-10V | 5% | 96 | 71 | 35 |  |  |  | UL, CE | 90C | 1 | X |  |  | X | No | IP66
Eptronics | LDHL40W-30-C1400-RD | X | X | X | X | X | X | X | X | X | X | X | X | X | X | 1400mA | 1400 | 90-305VAC |  | x | x | x | x |  |  | 40 | 0-10V / 1-10V | 5% | 96 | 71 | 35.6 |  |  |  | UL, CE | 90C | 1 | X |  |  | X |  | IP66
Eptronics | LDHL40W-30-C1400-RDSE | X | X | X | X | X | X | X | X | X | X | X | X | X | X | 1400mA | 1400 | 90-305VAC |  | x | x | x | x |  |  | 40 | 0-10V / 1-10V | 5% | 96 | 71 | 35 |  |  |  | UL, CE | 90C | 1 |  | X |  | X |  | IP66
Eptronics | LDHL40W-30-C1400-RDSE | X | X | X | X | X | X | X | X | X | X | X | X | X | X | 1400mA | 1400 | 90-305VAC |  | x | x | x | x |  |  | 40 | 0-10V / 1-10V | 5% | 96 | 71 | 35.6 |  |  |  | UL, CE | 90C | 1 |  | X |  | X |  | IP66
Eptronics | LDHL40W-30-C1400-SE | X | X | X | X | X | X | X | X | X | X | X | X | X | X | 1400mA | 1400 | 90-305VAC |  | x | x | x | x |  |  | 40 | None | - | 96 | 71 | 35 |  |  |  | UL, CE | 90C | 1 |  | X |  | X |  | IP66
Eptronics | LDHL40W-30-C1400-SE | X | X | X | X | X | X | X | X | X | X | X | X | X | X | 1400mA | 1400 | 90-305VAC |  | x | x | x | x |  |  | 40 | None | - | 96 | 71 | 35.6 |  |  |  | UL, CE | 90C | 1 |  | X |  | X |  | IP66
Eptronics | LD40W-40-C1000 | X | X | - | X | - | - | X | X | - | - | - | X | - | - | 1000mA | 1000 | 90-305VAC |  | x | x | x | x |  |  | 40 | None | - | 96 | 71 | 32 |  |  |  | CE | 60C | 1 |  | X |  | X | No | IP66
Eptronics | LDHL40W-40-C1000 | X | X | - | X | - | - | X | X | - | - | - | X | - | - | 1000mA | 1000 | 90-305VAC |  | x | x | x | x |  |  | 40 | None | - | 96 | 71 | 35 |  |  |  | UL, CE | 90C | 1 | X |  |  | X | No | IP66
Eptronics | LDHL40W-40-C1000-PD | X | X | - | X | - | - | X | X | - | - | - | X | - | - | 1000mA | 1000 | 90-305VAC |  | x | x | x | x |  |  | 40 | PWM | 5% | 96 | 71 | 35 |  |  |  | UL, CE | 90C | 1 | X |  |  | X | No | IP66
Eptronics | LDHL40W-40-C1000-PD | X | X | - | X | - | - | X | X | - | - | - | X | - | - | 1040mA | 1000 | 90-305VAC |  | x | x | x | x |  |  | 40 | PWM | 5% | 96 | 71 | 35.6 |  |  |  | UL, CE | 90C | 1 | X |  |  | X |  | IP66
Eptronics | LDHL40W-40-C1000-PDSE | X | X | - | X | - | - | X | X | - | - | - | X | - | - | 1000mA | 1000 | 90-305VAC |  | x | x | x | x |  |  | 40 | PWM | 5% | 96 | 71 | 35 |  |  |  | UL, CE | 90C | 1 |  | X |  | X |  | IP66
Eptronics | LDHL40W-40-C1000-PDSE | X | X | - | X | - | - | X | X | - | - | - | X | - | - | 1040mA | 1000 | 90-305VAC |  | x | x | x | x |  |  | 40 | PWM | 5% | 96 | 71 | 35.6 |  |  |  | UL, CE | 90C | 1 |  | X |  | X |  | IP66
Eptronics | LDHL40W-40-C1000-RD | X | X | - | X | - | - | X | X | - | - | - | X | - | - | 1000mA | 1000 | 90-305VAC |  | x | x | x | x |  |  | 40 | 0-10V / 1-10V | 5% | 96 | 71 | 35 |  |  |  | UL, CE | 90C | 1 | X |  |  | X | No | IP66
Eptronics | LDHL40W-40-C1000-RD | X | X | - | X | - | - | X | X | - | - | - | X | - | - | 1040mA | 1000 | 90-305VAC |  | x | x | x | x |  |  | 40 | 0-10V / 1-10V | 5% | 96 | 71 | 35.6 |  |  |  | UL, CE | 90C | 1 | X |  |  | X |  | IP66
Eptronics | LDHL40W-40-C1000-RDSE | X | X | - | X | - | - | X | X | - | - | - | X | - | - | 1000mA | 1000 | 90-305VAC |  | x | x | x | x |  |  | 40 | 0-10V / 1-10V | 5% | 96 | 71 | 35 |  |  |  | UL, CE | 90C | 1 |  | X |  | X |  | IP66
Eptronics | LDHL40W-40-C1000-RDSE | X | X | - | X | - | - | X | X | - | - | - | X | - | - | 1040mA | 1000 | 90-305VAC |  | x | x | x | x |  |  | 40 | 0-10V / 1-10V | 5% | 96 | 71 | 35.6 |  |  |  | UL, CE | 90C | 1 |  | X |  | X |  | IP66
Eptronics | LDHL40W-40-C1000 | X | X | - | X | - | - | X | X | - | - | - | X | - | - | 1040mA | 1000 | 90-305VAC |  | x | x | x | x |  |  | 40 | None | - | 96 | 71 | 35.6 |  |  |  | UL, CE | 90C | 1 | X |  |  | X |  | IP66
Eptronics | LDHL40W-40-C1000-SE | X | X | - | X | - | - | X | X | - | - | - | X | - | - | 1000mA | 1000 | 90-305VAC |  | x | x | x | x |  |  | 40 | None | - | 96 | 71 | 35 |  |  |  | UL, CE | 90C | 1 |  | X |  | X |  | IP66
Eptronics | LDHL40W-54-C0700 | X | X | - | X | X | - | X | - | - | - | - | X | - | - | 700mA | 700 | 90-305VAC |  | x | x | x | x |  |  | 40 | None | - | 96 | 71 | 35 |  |  |  | UL, CE | 90C | 1 | X |  |  | X | No | IP66
Eptronics | LDHL40W-54-C0700 | X | X | - | X | X | - | X | - | - | - | - | X | - | - | 700mA | 700 | 90-305VAC |  | x | x | x | x |  |  | 40 | None | - | 96 | 71 | 35.6 |  |  |  | UL, CE | 90C | 1 | X |  |  | X |  | IP66
Eptronics | LDHL40W-54-C0700-PD | X | X | - | X | X | - | X | - | - | - | - | X | - | - | 700mA | 700 | 90-305VAC |  | x | x | x | x |  |  | 40 | PWM | 5% | 96 | 71 | 35 |  |  |  | UL, CE | 90C | 1 | X |  |  | X | No | IP66
Eptronics | LDHL40W-54-C0700-PD | X | X | - | X | X | - | X | - | - | - | - | X | - | - | 700mA | 700 | 90-305VAC |  | x | x | x | x |  |  | 40 | PWM | 5% | 96 | 71 | 35.6 |  |  |  | UL, CE | 90C | 1 | X |  |  | X |  | IP66
Eptronics | LDHL40W-54-C0700-PDSE | X | X | - | X | X | - | X | - | - | - | - | X | - | - | 700mA | 700 | 90-305VAC |  | x | x | x | x |  |  | 40 | PWM | 5% | 96 | 71 | 35 |  |  |  | UL, CE | 90C | 1 |  | X |  | X |  | IP66
Eptronics | LDHL40W-54-C0700-PDSE | X | X | - | X | X | - | X | - | - | - | - | X | - | - | 700mA | 700 | 90-305VAC |  | x | x | x | x |  |  | 40 | PWM | 5% | 96 | 71 | 35.6 |  |  |  | UL, CE | 90C | 1 |  | X |  | X |  | IP66
Eptronics | LDHL40W-54-C0700-RD | X | X | - | X | X | - | X | - | - | - | - | X | - | - | 700mA | 700 | 90-305VAC |  | x | x | x | x |  |  | 40 | 0-10V / 1-10V | 5% | 96 | 71 | 35 |  |  |  | UL, CE | 90C | 1 | X |  |  | X | No | IP66
Eptronics | LDHL40W-54-C0700-RD | X | X | - | X | X | - | X | - | - | - | - | X | - | - | 700mA | 700 | 90-305VAC |  | x | x | x | x |  |  | 40 | 0-10V / 1-10V | 5% | 96 | 71 | 35.6 |  |  |  | UL, CE | 90C | 1 | X |  |  | X |  | IP66
Eptronics | LDHL40W-54-C0700-RDSE | X | X | - | X | X | - | X | - | - | - | - | X | - | - | 700mA | 700 | 90-305VAC |  | x | x | x | x |  |  | 40 | 0-10V / 1-10V | 5% | 96 | 71 | 35 |  |  |  | UL, CE | 90C | 1 |  | X |  | X |  | IP66
Eptronics | LDHL40W-54-C0700-RDSE | X | X | - | X | X | - | X | - | - | - | - | X | - | - | 700mA | 700 | 90-305VAC |  | x | x | x | x |  |  | 40 | 0-10V / 1-10V | 5% | 96 | 71 | 35.6 |  |  |  | UL, CE | 90C | 1 |  | X |  | X |  | IP66
Eptronics | LDHL40W-54-C0700-SE | X | X | - | X | X | - | X | - | - | - | - | X | - | - | 700mA | 700 | 90-305VAC |  | x | x | x | x |  |  | 40 | None | - | 96 | 71 | 35 |  |  |  | UL, CE | 90C | 1 |  | X |  | X |  | IP66
Eptronics | LDHL40W-54-C0700-SE | X | X | - | X | X | - | X | - | - | - | - | X | - | - | 700mA | 700 | 90-305VAC |  | x | x | x | x |  |  | 40 | None | - | 96 | 71 | 35.6 |  |  |  | UL, CE | 90C | 1 |  | X |  | X |  | IP66
Eptronics | LG100W-143-C0700 | X | X | X | X | X | X | X | X | X | X | X | X | X | X | 700mA | 700 | 120-277VAC |  |  | x | x | x |  |  | 100 | None | - | 240.5 | 45.8 | 33.5 |  |  |  | UL, CE | 80C | 1 |  | X |  | X |  | IP66
Eptronics | LG100W-143-C0700-RD | X | X | X | X | X | X | X | X | X | X | X | X | X | X | 700mA | 700 | 120-277VAC |  |  | x | x | x |  |  | 100 | 0-10V / 1-10V | 5% | 240.5 | 45.8 | 33.5 |  |  |  | UL, CE | 80C | 1 |  | X |  | X |  | IP66
Eptronics | LG100W-286-C0350 | X | X | X | X | X | X | X | X | X | X | X | X | X | X | 350mA | 350 | 120-277VAC |  |  | x | x | x |  |  | 100 | None | - | 240.5 | 45.8 | 33.5 |  |  |  | UL, CE | 80C | 1 |  | X |  | X |  | IP66
Eptronics | LG100W-286-C0350-RD | X | X | X | X | X | X | X | X | X | X | X | X | X | X | 350mA | 350 | 120-277VAC |  |  | x | x | x |  |  | 100 | 0-10V / 1-10V | 5% | 240.5 | 45.8 | 33.5 |  |  |  | UL, CE | 80C | 1 |  | X |  | X |  | IP66
Eptronics | LG100W-95-C1050 | X | X | X | X | X | X | X | X | X | X | X | X | X | X | 1050mA | 1050 | 120-277VAC |  |  | x | x | x |  |  | 100 | None | - | 240.5 | 45.8 | 33.5 |  |  |  | UL, CE | 80C | 1 |  | X |  | X |  | IP66
Eptronics | LG100W-95-C1050-RD | X | X | X | X | X | X | X | X | X | X | X | X | X | X | 1050mA | 1050 | 120-277VAC |  |  | x | x | x |  |  | 100 | 0-10V / 1-10V | 5% | 240.5 | 45.8 | 33.5 |  |  |  | UL, CE | 80C | 1 |  | X |  | X |  | IP66
Eptronics | LG120W-114-C1050 | X | X | X | X | X | X | X | X | X | X | X | X | X | X | 1050mA | 1050 | 120-277VAC |  |  | x | x | x |  |  | 120 | None | - | 240.5 | 45.8 | 33.5 |  |  |  | UL, CE | 80C | 1 |  | X |  | X |  | IP66
Eptronics | LG120W-114-C1050-RD | X | X | X | X | X | X | X | X | X | X | X | X | X | X | 1050mA | 1050 | 120-277VAC |  |  | x | x | x |  |  | 120 | 0-10V / 1-10V | 5% | 240.5 | 45.8 | 33.5 |  |  |  | UL, CE | 80C | 1 |  | X |  | X |  | IP66
Eptronics | LG120W-171-C0700 | X | X | X | X | X | X | X | X | X | X | X | X | X | X | 700mA | 700 | 120-277VAC |  |  | x | x | x |  |  | 120 | None | - | 240.5 | 45.8 | 33.5 |  |  |  | UL, CE | 80C | 1 |  | X |  | X |  | IP66
Eptronics | LG120W-171-C0700-RD | X | X | X | X | X | X | X | X | X | X | X | X | X | X | 700mA | 700 | 120-277VAC |  |  | x | x | x |  |  | 120 | 0-10V / 1-10V | 5% | 240.5 | 45.8 | 33.5 |  |  |  | UL, CE | 80C | 1 |  | X |  | X |  | IP66
Eptronics | LG120W-343-C0360 | X | X | X | X | X | X | X | X | X | X | X | X | X | X | 350mA | 350 | 120-277VAC |  |  | x | x | x |  |  | 120 | None | - | 240.5 | 45.8 | 33.5 |  |  |  | UL, CE | 80C | 1 |  | X |  | X |  | IP66
Eptronics | LG120W-343-C0360-RD | X | X | X | X | X | X | X | X | X | X | X | X | X | X | 350mA | 350 | 120-277VAC |  |  | x | x | x |  |  | 120 | 0-10V / 1-10V | 5% | 240.5 | 45.8 | 33.5 |  |  |  | UL, CE | 80C | 1 |  | X |  | X |  | IP66
Eptronics | LG75W-108-C0700 | X | X | X | X | X | X | X | X | X | X | X | X | X | X | 700mA | 700 | 120-277VAC |  |  | x | x | x |  |  | 75 | None | - | 240.5 | 45.8 | 33.5 |  |  |  | UL, CE | 80C | 1 |  | X |  | X |  | IP66
Eptronics | LG75W-108-C0700-RD | X | X | X | X | X | X | X | X | X | X | X | X | X | X | 700mA | 700 | 120-277VAC |  |  | x | x | x |  |  | 75 | 0-10V / 1-10V | 5% | 240.5 | 45.8 | 33.5 |  |  |  | UL, CE | 80C | 1 |  | X |  | X |  | IP66
Eptronics | LG75W-214-C0350 | X | X | X | X | X | X | X | X | X | X | X | X | X | X | 350mA | 350 | 120-277VAC |  |  | x | x | x |  |  | 75 | None | - | 240.5 | 45.8 | 33.5 |  |  |  | UL, CE | 80C | 1 |  | X |  | X |  | IP66
Eptronics | LG75W-214-C0350-RD | X | X | X | X | X | X | X | X | X | X | X | X | X | X | 350mA | 350 | 120-277VAC |  |  | x | x | x |  |  | 75 | 0-10V / 1-10V | 5% | 240.5 | 45.8 | 33.5 |  |  |  | UL, CE | 80C | 1 |  | X |  | X |  | IP66
Eptronics | LG75W-72-C1050 | X | X | X | X | X | X | X | X | X | X | - | X | X | - | 1050mA | 1050 | 120-277VAC |  |  | x | x | x |  |  | 75 | None | - | 240.5 | 45.8 | 33.5 |  |  |  | UL, CE | 80C | 1 |  | X |  | X |  | IP66
Eptronics | LG75W-72-C1050-RD | X | X | X | X | X | X | X | X | X | X | - | X | X | - | 1050mA | 1050 | 120-277VAC |  |  | x | x | x |  |  | 75 | 0-10V / 1-10V | 5% | 240.5 | 45.8 | 33.5 |  |  |  | UL, CE | 80C | 1 |  | X |  | X |  | IP66
Eptronics | LLD25W-24-C1040 | X | X | X | X | X | X | X | X | X | X | X | X | X | X | 1040mA | 1040 | 100-277VAC |  | x | x | x | x |  |  | 25 | None | - | 80 | 78 | 25.2 |  |  |  | UL, CE | 60C | 1 |  | X |  | X |  | IP66
Eptronics | LLD25W-36-C0700 | X | X | - | X | X | - | X | - | - | - | - | X | - | - | 700mA | 700 | 100-277VAC |  | x | x | x | x |  |  | 25 | None | - | 80 | 78 | 25.2 |  |  |  | UL, CE | 60C | 1 |  | X |  | X |  | IP66
Eptronics | LLD25W-72-C0350 | X | X | X | X | X | X | X | X | X | X | X | X | X | X | 350mA | 350 | 100-277VAC |  | x | x | x | x |  |  | 25 | None | - | 80 | 78 | 25.2 |  |  |  | UL, CE | 60C | 1 |  | X |  | X |  | IP66
Eptronics | LLD40W-114-C0350 | X | X | X | X | X | X | X | X | X | X | X | X | X | X | 350mA | 350 | 100-277VAC |  | x | x | x | x |  |  | 40 | None | - | 96 | 72 | 32 |  |  |  | UL, CE | 60C | 1 |  | X |  | X |  | IP66
Eptronics | LLD40W-24-C1400 | X | X | X | X | X | X | X | X | X | X | X | X | X | X | 1400mA | 1400 | 100-277VAC |  | x | x | x | x |  |  | 40 | None | - | 96 | 72 | 32 |  |  |  | UL, CE | 60C | 1 |  | X |  | X |  | IP66
Eptronics | LLD40W-36-C0700 | X | X | - | X | X | - | X | - | - | - | - | X | - | - | 700mA | 700 | 100-277VAC |  | x | x | x | x |  |  | 40 | None | - | 96 | 72 | 32 |  |  |  | UL, CE | 60C | 1 |  | X |  | X |  | IP66
Eptronics | LLD40W-54-C0700 | X | X | X | X | X | X | X | X | X | X | X | X | X | X | 700mA | 700 | 100-277VAC |  | x | x | x | x |  |  | 40 | None | - | 96 | 72 | 32 |  |  |  | UL, CE | 60C | 1 |  | X |  | X |  | IP66
Eptronics | LLD40W-57-C0700 | X | X | X | X | X | X | X | X | X | X | X | X | X | X | 700mA | 700 | 100-277VAC |  | x | x | x | x |  |  | 40 | None | - | 96 | 72 | 32 |  |  |  | UL, CE | 60C | 1 |  | X |  | X |  | IP66
Eptronics | LP75W-108-C0700 | X | X | X | X | X | X | X | X | X | X | X | X | X | X | 700mA | 700 | 90-305VAC |  | x | x | x | x |  |  | 75 | None | - | 150 | 58.9 | 37.3 |  |  |  | UL, CE | 90C | 1 |  | X |  | X |  | IP66
Eptronics | LP75W-108-C0700-PD | X | X | X | X | X | X | X | X | X | X | X | X | X | X | 700mA | 700 | 90-305VAC |  | x | x | x | x |  |  | 75 | PWM | 5% | 150 | 58.9 | 37.3 |  |  |  | UL, CE | 90C | 1 |  | X |  | X |  | IP66
Eptronics | LP75W-108-C0700-RD | X | X | X | X | X | X | X | X | X | X | X | X | X | X | 700mA | 700 | 90-305VAC |  | x | x | x | x |  |  | 75 | 0-10V / 1-10V | 5% | 150 | 58.9 | 37.3 |  |  |  | UL, CE | 90C | 1 |  | X |  | X |  | IP66
Eptronics | LP75W-214-C0350 | X | X | X | X | X | X | X | X | X | X | X | X | X | X | 350mA | 350 | 90-305VAC |  | x | x | x | x |  |  | 75 | None | - | 150 | 58.9 | 37.3 |  |  |  | UL, CE | 90C | 1 |  | X |  | X |  | IP66
Eptronics | LP75W-214-C0350-PD | X | X | X | X | X | X | X | X | X | X | X | X | X | X | 350mA | 350 | 90-305VAC |  | x | x | x | x |  |  | 75 | PWM | 5% | 150 | 58.9 | 37.3 |  |  |  | UL, CE | 90C | 1 |  | X |  | X |  | IP66
Eptronics | LP75W-214-C0350-RD | X | X | X | X | X | X | X | X | X | X | X | X | X | X | 350mA | 350 | 90-305VAC |  | x | x | x | x |  |  | 75 | 0-10V / 1-10V | 5% | 150 | 58.9 | 37.3 |  |  |  | UL, CE | 90C | 1 |  | X |  | X |  | IP66
Eptronics | LP75W-54-C1400 | X | X | X | X | X | - | X | X | X | - | - | X | X | X | 1400mA | 1400 | 90-305VAC |  | x | x | x | x |  |  | 75 | None | - | 150 | 58.9 | 37.3 |  |  |  | UL, CE | 90C | 1 |  | X |  | X |  | IP66
Eptronics | LP75W-54-C1400-PD | X | X | X | X | X | - | X | X | X | - | - | X | X | X | 1400mA | 1400 | 90-305VAC |  | x | x | x | x |  |  | 75 | PWM | 5% | 150 | 58.9 | 37.3 |  |  |  | UL, CE | 90C | 1 |  | X |  | X |  | IP66
Eptronics | LP75W-54-C1400-RD | X | X | X | X | X | - | X | X | X | - | - | X | X | X | 1400mA | 1400 | 90-305VAC |  | x | x | x | x |  |  | 75 | 0-10V / 1-10V | 5% | 150 | 58.9 | 37.3 |  |  |  | UL, CE | 90C | 1 |  | X |  | X |  | IP66
Eptronics | LP75W-72-C1050 | X | X | X | X | X | X | X | X | X | X | - | X | X | - | 1040mA | 1050 | 90-305VAC |  | x | x | x | x |  |  | 75 | None | - | 150 | 58.9 | 37.3 |  |  |  | UL, CE | 90C | 1 |  | X |  | X |  | IP66
Eptronics | LP75W-72-C1050-PD | X | X | X | X | X | X | X | X | X | X | - | X | X | - | 1040mA | 1050 | 90-305VAC |  | x | x | x | x |  |  | 75 | PWM | 5% | 150 | 58.9 | 37.3 |  |  |  | UL, CE | 90C | 1 |  | X |  | X |  | IP66
Eptronics | LP75W-72-C1050-RD | X | X | X | X | X | X | X | X | X | X | - | X | X | - | 1040mA | 1050 | 90-305VAC |  | x | x | x | x |  |  | 75 | 0-10V / 1-10V | 5% | 150 | 58.9 | 37.3 |  |  |  | UL, CE | 90C | 1 |  | X |  | X |  | IP66
Eptronics | LP96W-137-C0700 | X | X | X | X | X | X | X | X | X | X | X | X | X | X | 700mA | 700 | 90-305VAC |  | x | x | x | x |  |  | 96 | None | - | 173 | 58.9 | 37.3 |  |  |  | UL, CE | 90C | 1 |  | X |  | X |  | IP66
Eptronics | LP96W-137-C0700-PD | X | X | X | X | X | X | X | X | X | X | X | X | X | X | 700mA | 700 | 90-305VAC |  | x | x | x | x |  |  | 96 | PWM | 5% | 173 | 58.9 | 37.3 |  |  |  | UL, CE | 90C | 1 |  | X |  | X |  | IP66
Eptronics | LP96W-137-C0700-RD | X | X | X | X | X | X | X | X | X | X | X | X | X | X | 700mA | 700 | 90-305VAC |  | x | x | x | x |  |  | 96 | 0-10V / 1-10V | 5% | 173 | 58.9 | 37.3 |  |  |  | UL, CE | 90C | 1 |  | X |  | X |  | IP66
Eptronics | LP96W-274-C0350 | X | X | X | X | X | X | X | X | X | X | X | X | X | X | 350mA | 350 | 90-305VAC |  | x | x | x | x |  |  | 96 | None | - | 173 | 58.9 | 37.3 |  |  |  | UL, CE | 90C | 1 |  | X |  | X |  | IP66
Eptronics | LP96W-274-C0350-PD | X | X | X | X | X | X | X | X | X | X | X | X | X | X | 350mA | 350 | 90-305VAC |  | x | x | x | x |  |  | 96 | PWM | 5% | 173 | 58.9 | 37.3 |  |  |  | UL, CE | 90C | 1 |  | X |  | X |  | IP66
Eptronics | LP96W-274-C0350-RD | X | X | X | X | X | X | X | X | X | X | X | X | X | X | 350mA | 350 | 90-305VAC |  | x | x | x | x |  |  | 96 | 0-10V / 1-10V | 5% | 173 | 58.9 | 37.3 |  |  |  | UL, CE | 90C | 1 |  | X |  | X |  | IP66
Eptronics | LP96W-69-C1400 | X | X | X | X | X | - | X | X | X | - | - | X | X | X | 1400mA | 1400 | 90-305VAC |  | x | x | x | x |  |  | 96 | None | - | 173 | 58.9 | 37.3 |  |  |  | UL, CE | 90C | 1 |  | X |  | X |  | IP66
Eptronics | LP96W-69-C1400-PD | X | X | X | X | X | - | X | X | X | - | - | X | X | X | 1400mA | 1400 | 90-305VAC |  | x | x | x | x |  |  | 96 | PWM | 5% | 173 | 58.9 | 37.3 |  |  |  | UL, CE | 90C | 1 |  | X |  | X |  | IP66
Eptronics | LP96W-69-C1400-RD | X | X | X | X | X | - | X | X | X | - | - | X | X | X | 1400mA | 1400 | 90-305VAC |  | x | x | x | x |  |  | 96 | 0-10V / 1-10V | 5% | 173 | 58.9 | 37.3 |  |  |  | UL, CE | 90C | 1 |  | X |  | X |  | IP66
Eptronics | LP96W-92-C1050 | X | X | X | X | X | X | X | X | X | X | X | X | X | X | 1040mA | 1050 | 90-305VAC |  | x | x | x | x |  |  | 96 | None | - | 173 | 58.9 | 37.3 |  |  |  | UL, CE | 90C | 1 |  | X |  | X |  | IP66
Eptronics | LP96W-92-C1050-PD | X | X | X | X | X | X | X | X | X | X | X | X | X | X | 1040mA | 1050 | 90-305VAC |  | x | x | x | x |  |  | 96 | PWM | 5% | 173 | 58.9 | 37.3 |  |  |  | UL, CE | 90C | 1 |  | X |  | X |  | IP66
Eptronics | LP96W-92-C1050-RD | X | X | X | X | X | X | X | X | X | X | X | X | X | X | 1040mA | 1050 | 90-305VAC |  | x | x | x | x |  |  | 96 | 0-10V / 1-10V | 5% | 173 | 58.9 | 37.3 |  |  |  | UL, CE | 90C | 1 |  | X |  | X |  | IP66
ERP | EBR015E-0350-32 | X | X | - | X | X | X | X | X | - | X | X | X | X | X | 350mA | 350 | 220-240VAC |  |  |  | x |  |  |  | 11.2 | Forward Phase (Triac), Reverse Phase (ELV) | 1% | 58 | 58 | 32 |  |  |  | UL, CE | 90C | 1 |  | X |  | X |  | IP20
ERP | EBR015E-0350-42 | X | X | X | X | X | X | X | X | X | X | X | X | X | X | 350mA | 350 | 220-240VAC |  |  |  | x |  |  |  | 14.7 | Forward Phase (Triac), Reverse Phase (ELV) | 1% | 58 | 58 | 32 |  |  |  | UL, CE | 90C | 1 |  | X |  | X |  | IP20
ERP | EBR015U-0350-32 | X | X | - | X | X | X | X | X | - | X | X | X | X | X | 350mA | 350 | 120VAC |  |  | x |  |  |  |  | 11.2 | Forward Phase (Triac), Reverse Phase (ELV) | 1% | 58 | 58 | 32 |  |  |  | UL, CE | 90C | 1 |  | X |  | X |  | IP20
ERP | EBR015U-0350-42 | X | X | X | X | X | X | X | X | X | X | X | X | X | X | 350mA | 350 | 120VAC |  |  | x |  |  |  |  | 14.7 | Forward Phase (Triac), Reverse Phase (ELV) | 1% | 58 | 58 | 32 |  |  |  | UL, CE | 90C | 1 |  | X |  | X |  | IP20
ERP | EBR020E-0500-32 | X | X | - | X | X | - | X | X | - | - | X | X | X | X | 500mA | 500 | 220-240VAC |  |  |  | x |  |  |  | 16 | Forward Phase (Triac), Reverse Phase (ELV) | 1% | 58 | 58 | 32 |  |  |  | UL, CE | 90C | 1 |  | X |  | X |  | IP20
ERP | EBR020E-0500-42 | X | X | X | X | X | X | X | X | X | X | X | X | X | X | 500mA | 500 | 220-240VAC |  |  |  | x |  |  |  | 21 | Forward Phase (Triac), Reverse Phase (ELV) | 1% | 58 | 58 | 32 |  |  |  | UL, CE | 90C | 1 |  | X |  | X |  | IP20
ERP | EBR020E-0700-30 | X | X | - | X | X | - | X | X | X | - | X | X | X | X | 700mA | 700 | 220-240VAC |  |  |  | x |  |  |  | 21 | Forward Phase (Triac), Reverse Phase (ELV) | 1% | 58 | 58 | 32 |  |  |  | UL, CE | 90C | 1 |  | X |  | X |  | IP20
ERP | EBR020U-0500-32 | X | X | - | X | X | - | X | X | - | - | X | X | X | X | 500mA | 500 | 120VAC |  |  | x |  |  |  |  | 16 | Forward Phase (Triac), Reverse Phase (ELV) | 1% | 58 | 58 | 32 |  |  |  | UL, CE | 90C | 1 |  | X |  | X |  | IP20
ERP | EBR020U-0500-42 | X | X | X | X | X | X | X | X | X | X | X | X | X | X | 500mA | 500 | 120VAC |  |  | x |  |  |  |  | 21 | Forward Phase (Triac), Reverse Phase (ELV) | 1% | 58 | 58 | 32 |  |  |  | UL, CE | 90C | 1 |  | X |  | X |  | IP20
ERP | EBR020U-0700-30 | X | X | - | X | X | - | X | X | X | - | X | X | X | X | 700mA | 700 | 120VAC |  |  | x |  |  |  |  | 21 | Forward Phase (Triac), Reverse Phase (ELV) | 1% | 58 | 58 | 32 |  |  |  | UL, CE | 90C | 1 |  | X |  | X |  | IP20
ERP | ELM030W-0350-42 | X | X | X | X | X | X | X | X | X | X | X | X | X | - | 350mA | 350 | 120/277VAC |  |  | x |  | x |  |  | 14.7 | 0-10V / 1-10V, Forward Phase (Triac), Reverse Phase (ELV) | 10% | 110 | 60 | 26 |  |  |  | UL, CE | 90C | 1 | X |  |  | X |  | IP20
ERP | ELM030W-0350-56 | X | X | X | X | X | X | X | X | X | X | X | X | X | X | 350mA | 350 | 120/277VAC |  |  | x |  | x |  |  | 19.6 | 0-10V / 1-10V, Forward Phase (Triac), Reverse Phase (ELV) | 10% | 110 | 60 | 26 |  |  |  | UL, CE | 90C | 1 | X |  |  | X |  | IP20
ERP | ELM030W-0500-42 | X | X | X | X | X | X | X | X | X | X | - | X | X | - | 500mA | 500 | 120/277VAC |  |  | x |  | x |  |  | 21 | 0-10V / 1-10V, Forward Phase (Triac), Reverse Phase (ELV) | 10% | 110 | 60 | 26 |  |  |  | UL, CE | 90C | 1 | X |  |  | X |  | IP20
ERP | ELM030W-0700-24 | X | - | X | X | - | X | X | X | X | X | X | X | X | X | 700mA | 700 | 120/277VAC |  |  | x |  | x |  |  | 16.8 | 0-10V / 1-10V, Forward Phase (Triac), Reverse Phase (ELV) | 10% | 110 | 60 | 26 |  |  |  | UL, CE | 90C | 1 | X |  |  | X |  | IP20
ERP | ELM030W-0700-36 | X | X | - | X | X | - | X | X | X | - | - | X | X | - | 700mA | 700 | 120/277VAC |  |  | x |  | x |  |  | 25.2 | 0-10V / 1-10V, Forward Phase (Triac), Reverse Phase (ELV) | 10% | 110 | 60 | 26 |  |  |  | UL, CE | 90C | 1 | X |  |  | X |  | IP20
ERP | ELM040W-0700-48 | X | X | X | X | X | X | X | X | X | X | - | X | X | - | 700mA | 700 | 120/277VAC |  |  | x |  | x |  |  | 33.6 | 0-10V / 1-10V, Forward Phase (Triac), Reverse Phase (ELV) | 10% | 127 | 70 | 28 |  |  |  | UL, CE | 90C | 1 | X |  |  | X |  | IP20
ERP | ELM040W-1400-25 | X | X | X | X | X | X | X | X | X | X | X | X | X | X | 1400mA | 1400 | 120/277VAC |  |  | x |  | x |  |  | 35 | 0-10V / 1-10V, Forward Phase (Triac), Reverse Phase (ELV) | 10% | 127 | 70 | 28 |  |  |  | UL, CE | 90C | 1 | X |  |  | X |  | IP20
ERP | ELM050W-1400-32 | X | X | X | X | X | X | X | X | X | - | X | X | X | X | 1400mA | 1400 | 120/277VAC |  |  | x |  | x |  |  | 44.8 | 0-10V / 1-10V, Forward Phase (Triac), Reverse Phase (ELV) | 10% | 127 | 70 | 28 |  |  |  | UL, CE | 90C | 1 | X |  |  | X |  | IP20
ERP | ELM050W-1400-38 | X | X | X | X | X | - | X | X | X | X | - | X | X | X | 1400mA | 1400 | 120/277VAC |  |  | x |  | x |  |  | 53.2 | 0-10V / 1-10V, Forward Phase (Triac), Reverse Phase (ELV) | 10% | 127 | 70 | 28 |  |  |  | UL, CE | 90C | 1 | X |  |  | X |  | IP20
ERP | ELM050W-1050-42 | X | X | X | X | X | X | X | X | X | X | - | X | X | - | 1050mA | 1050 | 120/277VAC |  |  | x |  | x |  |  | 44.1 | 0-10V / 1-10V, Forward Phase (Triac), Reverse Phase (ELV) | 10% | 127 | 70 | 28 |  |  |  | UL, CE | 90C | 1 | X |  |  | X |  | IP20
ERP | ELP009U-0350-21 | X | X | X | X | X | X | X | X | X | X | X | X | X | X | 350mA | 350 | 120VAC |  |  | x |  |  |  |  | 7.4 | Forward Phase (Triac), Reverse Phase (ELV) | 10% | 82 | 56 | 29 |  |  |  | UL, CE | 90C | 1 |  | X |  | X |  | IP20
ERP | ELP012E-0350-32 | X | X | - | X | X | X | X | - | - | X | X | X | - | X | 350mA | 350 | 220-240VAC |  |  |  | x |  |  |  | 11.2 | Forward Phase (Triac), Reverse Phase (ELV) | 10% | 82 | 56 | 29 |  |  |  | UL, CE | 90C | 1 |  | X |  | X |  | IP20
ERP | ELP012E-0700-16 | - | X | X | - | X | X | X | X | X | X | X | X | X | X | 700mA | 700 | 220-240VAC |  |  |  | x |  |  |  | 11.2 | Forward Phase (Triac), Reverse Phase (ELV) | 10% | 82 | 56 | 29 |  |  |  | UL, CE | 90C | 1 |  | X |  | X |  | IP20
ERP | ELP018U-0350-48 | X | X | X | X | X | X | X | X | X | X | X | X | X | - | 350mA | 350 | 120VAC |  |  | x |  |  |  |  | 16.8 | Forward Phase (Triac), Reverse Phase (ELV) | 10% | 82 | 56 | 29 |  |  |  | UL, CE | 90C | 1 |  | X |  | X |  | IP20
ERP | ELP018U-0500-32 | X | X | - | X | X | - | X | - | - | - | X | X | - | X | 500mA | 500 | 120VAC |  |  | x |  |  |  |  | 16 | Forward Phase (Triac), Reverse Phase (ELV) | 10% | 82 | 56 | 29 |  |  |  | UL, CE | 90C | 1 |  | X |  | X |  | IP20
ERP | ELP018U-0700-24 | X | - | X | X | - | X | - | X | X | X | X | X | X | X | 700mA | 700 | 120VAC |  |  | x |  |  |  |  | 16.8 | Forward Phase (Triac), Reverse Phase (ELV) | 10% | 82 | 56 | 29 |  |  |  | UL, CE | 90C | 1 |  | X |  | X |  | IP20
ERP | ELP018U-1400-12 | X | X | X | X | X | X | X | X | X | X | X | X | X | X | 1400mA | 1400 | 120VAC |  |  | x |  |  |  |  | 16.1 | Forward Phase (Triac), Reverse Phase (ELV) | 10% | 82 | 56 | 29 |  |  |  | UL, CE | 90C | 1 |  | X |  | X |  | IP20
ERP | ELP018E-1400-12 | X | X | X | X | X | X | X | X | X | X | X | X | X | X | 1400mA | 1400 | 220-240VAC |  |  |  | x |  |  |  | 16.1 | Forward Phase (Triac), Reverse Phase (ELV) | 10% | 82 | 56 | 29 |  |  |  | UL, CE | 90C | 1 |  | X |  | X |  | IP20
ERP | ERP020W-0350-28 | X | X | X | X | X | X | X | X | X | X | X | X | X | X | 350mA | 350 | 120-277VAC |  |  | x | x | x |  |  | 9.8 | 0-10V / 1-10V | 10% | 70 | 40 | 27 |  |  |  | UL, CE | 90C | 1 |  | X |  | X |  | IP64
ERP | ERP020W-0350-42 | X | X | X | X | X | X | X | X | X | X | X | X | X | X | 350mA | 350 | 120-277VAC |  |  | x | x | x |  |  | 14.7 | 0-10V / 1-10V | 10% | 70 | 40 | 27 |  |  |  | UL, CE | 90C | 1 |  | X |  | X |  | IP64
ERP | ERP030W-0500-42 | X | X | X | X | X | X | X | X | X | X | X | X | X | X | 500mA | 500 | 120-277VAC |  |  | x | x | x |  |  | 21 | 0-10V / 1-10V | 10% | 70 | 40 | 27 |  |  |  | UL, CE | 90C | 1 |  | X |  | X |  | IP64
ERP | ERP030W-0700-32 | X | X | X | X | X | X | X | X | X | X | X | X | X | X | 700mA | 700 | 120-277VAC |  |  | x | x | x |  |  | 22.4 | 0-10V / 1-10V | 10% | 70 | 40 | 27 |  |  |  | UL, CE | 90C | 1 |  | X |  | X |  | IP64
ERP | ERP040W-0700-45.5 | X | X | X | X | X | X | X | X | X | X | X | X | X | X | 700mA | 700 | 120-277VAC |  |  | x | x | x |  |  | 31.9 | 0-10V / 1-10V | 10% | 70 | 40 | 27 |  |  |  | UL, CE | 90C | 1 |  | X |  | X |  | IP64
ERP | ERP030W-1400-21 | X | X | X | X | X | X | X | X | X | X | X | X | X | X | 1400mA | 1400 | 120-277VAC |  |  | x | x | x |  |  | 29.4 | 0-10V / 1-10V | 10% | 70 | 40 | 27 |  |  |  | UL, CE | 90C | 1 |  | X |  | X |  | IP64
ERP | ERP040W-1050-38 | X | X | X | X | X | X | X | X | X | X | X | X | X | X | 1050mA | 1050 | 120-277VAC |  |  | x | x | x |  |  | 39.9 | 0-10V / 1-10V | 10% | 70 | 40 | 27 |  |  |  | UL, CE | 90C | 1 |  | X |  | X |  | IP64
ERP | ERP040W-1400-23.5 | X | X | X | X | X | X | X | X | X | X | X | X | X | X | 1400mA | 1400 | 120-277VAC |  |  | x | x | x |  |  | 32.9 | 0-10V / 1-10V | 10% | 70 | 40 | 27 |  |  |  | UL, CE | 90C | 1 |  | X |  | X |  | IP64
ERP | ESM020W-0350-42 | X | X | X | X | X | X | X | X | X | X | X | X | X | - | 350mA | 350 | 120-277VAC |  |  | x | x | x |  |  | 14.7 | 0-10V / 1-10V, Forward Phase (Triac), Reverse Phase (ELV) | 1% | 110 | 60 | 26 |  |  |  | UL, CE | 90C | 1 | X |  |  | X |  | IP20
ERP | ESM030W-0500-42 | X | X | X | X | X | X | X | X | X | X | - | X | X | - | 500mA | 500 | 120-277VAC |  |  | x | x | x |  |  | 21 | 0-10V / 1-10V, Forward Phase (Triac), Reverse Phase (ELV) | 1% | 110 | 60 | 26 |  |  |  | UL, CE | 90C | 1 | X |  |  | X |  | IP20
ERP | ESM030W-0700-32 | X | X | - | X | X | - | X | X | - | - | X | X | X | X | 700mA | 700 | 120-277VAC |  |  | x | x | x |  |  | 22.4 | 0-10V / 1-10V, Forward Phase (Triac), Reverse Phase (ELV) | 1% | 110 | 60 | 26 |  |  |  | UL, CE | 90C | 1 | X |  |  | X |  | IP20
ERP | ESM050W-1050-42 | X | X | X | X | X | X | X | X | X | X | - | X | X | - | 1050mA | 1050 | 120-277VAC |  |  | x | x | x |  |  | 44.1 | 0-10V / 1-10V, Forward Phase (Triac), Reverse Phase (ELV) | 1% | 110 | 60 | 26 |  |  |  | UL, CE | 90C | 1 | X |  |  | X |  | IP20
ERP | ESM050W-1400-34 | X | X | X | X | X | - | X | X | X | - | X | X | X | X | 1400mA | 1400 | 120-277VAC |  |  | x | x | x |  |  | 47.6 | 0-10V / 1-10V, Forward Phase (Triac), Reverse Phase (ELV) | 1% | 110 | 60 | 26 |  |  |  | UL, CE | 90C | 1 | X |  |  | X |  | IP20
ERP | ESS015W-0350-32 | X | X | - | X | X | X | X | X | - | X | X | X | X | X | 350mA | 350 | 120-277VAC |  |  | x | x | x |  |  | 11.2 | 0-10V / 1-10V, Forward Phase (Triac), Reverse Phase (ELV) | 1% | 84 | 40 | 25.2 |  |  |  | UL, CE | 90C | 1 |  | X |  | X |  | IP64
ERP | ESS015W-0350-42 | X | X | X | X | X | X | X | X | X | X | X | X | X | - | 350mA | 350 | 120-277VAC |  |  | x | x | x |  |  | 14.7 | 0-10V / 1-10V, Forward Phase (Triac), Reverse Phase (ELV) | 1% | 84 | 40 | 25.2 |  |  |  | UL, CE | 90C | 1 |  | X |  | X |  | IP64
ERP | ESS020W-0350-56 | X | X | X | X | X | X | X | X | X | X | X | X | X | X | 350mA | 350 | 120-277VAC |  |  | x | x | x |  |  | 19.6 | 0-10V / 1-10V, Forward Phase (Triac), Reverse Phase (ELV) | 1% | 84 | 40 | 25.2 |  |  |  | UL, CE | 90C | 1 |  | X |  | X |  | IP64
ERP | ESS020W-0500-32 | X | X | - | X | X | - | X | X | - | - | X | X | X | X | 500mA | 500 | 120-277VAC |  |  | x | x | x |  |  | 16 | 0-10V / 1-10V, Forward Phase (Triac), Reverse Phase (ELV) | 1% | 84 | 40 | 25.2 |  |  |  | UL, CE | 90C | 1 |  | X |  | X |  | IP64
ERP | ESS020W-0700-24 | X | - | X | X | - | X | X | X | X | X | X | X | X | X | 700mA | 700 | 120-277VAC |  |  | x | x | x |  |  | 16.8 | 0-10V / 1-10V, Forward Phase (Triac), Reverse Phase (ELV) | 1% | 84 | 40 | 25.2 |  |  |  | UL, CE | 90C | 1 |  | X |  | X |  | IP64
ERP | ESS030W-0500-42 | X | X | X | X | X | X | X | X | X | X | - | X | X | - | 500mA | 500 | 120-277VAC |  |  | x | x | x |  |  | 21 | 0-10V / 1-10V, Forward Phase (Triac), Reverse Phase (ELV) | 1% | 84 | 40 | 25.2 |  |  |  | UL, CE | 90C | 1 |  | X |  | X |  | IP64
ERP | ESS030W-0700-32 | X | X | - | X | X | - | X | X | - | - | X | X | X | X | 700mA | 700 | 120-277VAC |  |  | x | x | x |  |  | 22.4 | 0-10V / 1-10V, Forward Phase (Triac), Reverse Phase (ELV) | 1% | 84 | 40 | 25.2 |  |  |  | UL, CE | 90C | 1 |  | X |  | X |  | IP64
Forge Europa | FE-LLD12700 | - | X | X | - | X | X | X | X | X | X | X | X | X | X | 700mA | 700 | 220-240VAC |  | x | x | x |  |  |  | 12 | None | - | 121 | 45 | 20 |  |  |  | CE | 85C | 1 |  | X | X |  |  | IP20
Forge Europa | FE-LLD20700PF | - | - | X | - | - | X | - | X | X | X | X | - | - | X | 700mA | 700 | 100-240VAC |  | x | x | x |  |  |  | 20 | None | - | 145 | 50 | 22 |  |  |  | UL | 85C | 1 |  | X | X |  |  | IP20
Forge Europa | FE-LLD30700PF | X | - | - | X | - | - | - | - | - | - | - | - | - | - | 700mA | 700 | 100-240VAC |  | x | x | x |  |  |  | 30 | None | - | 160 | 50 | 22 |  |  |  | UL | 85C | 1 |  | X | X |  |  | IP20
Forge Europa | FE-LLD501050PF | X | X | - | X | X | - | X | X | - | - | - | X | X | - | 1050mA | 1050 | 100-240VAC |  | x | x | x |  |  |  | 50 | None | - | 172 | 60 | 30 |  |  |  | UL | 85C | 1 |  | X | X |  |  | IP20
FSP Group | FSP030-1Z51CP | X | X | X | X | X | X | X | X | X | X | X | X | X | X | 600mA | 700 | 180-264VAC |  |  |  | x |  |  | 15 | 30 | None | - | 175 | 35.6 | 27 |  |  |  | CE | 50C | 1
FSP Group | FSP030-1Z51UP | X | X | X | X | X | X | X | X | X | X | X | X | X | X | 600mA | 600 | 100-120VAC |  | x | x |  |  |  | 15 | 30 | None | - | 175 | 35.6 | 27 |  |  |  | UL | 50C | 1
FSP Technology Inc. | FSP012-DZ36UA(035) | X | X | X | X | X | X | X | X | X | X | X | X | X | - | 350mA | 350 | 100-120VAC |  | x | x |  |  |  |  | 12.6 | None | - | 78 | 51 | 31 |  |  |  | UL | 70C | 1 |  | X |  | X |  | IP20
FSP Technology Inc. | FSP012-DZ18UA(070) | X | X | X | X | X | X | X | X | X | X | X | X | X | X | 700mA | 700 | 100-120VAC |  | x | x |  |  |  |  | 12.6 | None | - | 78 | 51 | 31 |  |  |  | UL | 70C | 1 |  | X |  | X |  | IP20
FSP Technology Inc. | FSP015-DZ48UA(035) | X | X | X | X | X | X | X | X | X | X | X | X | X | X | 350mA | 350 | 100-120VAC |  | x | x |  |  |  |  | 16.8 | None | - | 78 | 51 | 31 |  |  |  | UL | 70C | 1 |  | X |  | X |  | IP20
FSP Technology Inc. | FSP015-DZ24UA(070) | X | - | X | X | - | X | X | X | X | X | X | X | X | X | 700mA | 700 | 100-120VAC |  | x | x |  |  |  |  | 16.8 | None | - | 78 | 51 | 31 |  |  |  | UL | 70C | 1 |  | X |  | X |  | IP20
FSP Technology Inc. | FSP012-1ZZN1AP(035) | X | X | X | X | X | X | X | X | X | X | X | X | X | - | 350mA | 350 | 120-277VAC |  |  | x | x | x |  |  | 11.9 | None | - | 115 | 37 | 30 |  |  |  | CE | 70C | 1 |  | X |  | X |  | IP20
FSP Technology Inc. | FSP012-1ZZN1AP(050) | X | - | X | X | - | X | X | X | X | X | X | X | X | X | 500mA | 500 | 120-277VAC |  |  | x | x | x |  |  | 12 | None | - | 115 | 37 | 30 |  |  |  | CE | 70C | 1 |  | X |  | X |  | IP20
FSP Technology Inc. | FSP012-1ZZN1AP(070) | X | X | X | X | X | X | X | X | X | X | X | X | X | X | 700mA | 700 | 120-277VAC |  |  | x | x | x |  |  | 12.6 | None | - | 115 | 37 | 30 |  |  |  | CE | 70C | 1 |  | X |  | X |  | IP20
FSP Technology Inc. | FSP018-1ZZN1AP(035) | X | X | X | X | X | X | X | X | X | X | X | X | X | X | 350mA | 350 | 120-277VAC |  |  | x | x | x |  |  | 18.2 | None | - | 115 | 37 | 30 |  |  |  | CE | 70C | 1 |  | X |  | X |  | IP20
FSP Technology Inc. | FSP018-1ZZN1AP(050) | X | X | X | X | X | X | X | X | X | X | - | X | X | - | 500mA | 500 | 120-277VAC |  |  | x | x | x |  |  | 20 | None | - | 115 | 37 | 30 |  |  |  | CE | 70C | 1 |  | X |  | X |  | IP20
FSP Technology Inc. | FSP018-1ZZN1AP(070) | X | - | X | X | - | X | X | X | X | X | X | - | X | X | 700mA | 700 | 120-277VAC |  |  | x | x | x |  |  | 18.2 | None | - | 115 | 37 | 30 |  |  |  | CE | 70C | 1 |  | X |  | X |  | IP20
FSP Technology Inc. | FSP18-SZFP(035) | X | X | X | X | X | X | X | X | X | X | X | X | X | X | 350mA | 350 | 100-240VAC |  | x | x | x |  |  |  | 18.2 | None | - | 115 | 37 | 30 |  |  |  | CE | 70C | 1 |  | X |  | X |  | IP20
FSP Technology Inc. | FSP18-SZFP(050) | X | X | X | X | X | X | X | X | X | X | - | X | X | - | 500mA | 500 | 100-240VAC |  | x | x | x |  |  |  | 18 | None | - | 115 | 37 | 30 |  |  |  | CE | 70C | 1 |  | X |  | X |  | IP20
FSP Technology Inc. | FSP18-SZFP(070) | X | - | X | X | - | X | X | X | X | X | X | - | X | X | 700mA | 700 | 100-240VAC |  | x | x | x |  |  |  | 18.2 | None | - | 115 | 37 | 30 |  |  |  | CE | 70C | 1 |  | X |  | X |  | IP20
FSP Technology Inc. | FSP24-SZFP(035) | X | X | X | X | X | X | X | X | X | X | X | X | X | X | 350mA | 350 | 100-240VAC |  | x | x | x |  |  |  | 23.8 | None | - | 115 | 37 | 30 |  |  |  | CE | 70C | 1 |  | X |  | X |  | IP20
FSP Technology Inc. | FSP24-SZFP(050) | X | X | X | X | X | X | X | X | X | X | X | X | X | X | 500mA | 500 | 100-240VAC |  | x | x | x |  |  |  | 24 | None | - | 115 | 37 | 30 |  |  |  | CE | 70C | 1 |  | X |  | X |  | IP20
FSP Technology Inc. | FSP24-SZFP(070) | X | X | - | X | X | - | X | X | X | - | X | X | X | X | 700mA | 700 | 100-240VAC |  | x | x | x |  |  |  | 23.8 | None | - | 115 | 37 | 30 |  |  |  | CE | 70C | 1 |  | X |  | X |  | IP20
FSP Technology Inc. | FSP030-1ZZN1AP(050) | X | X | X | X | X | X | X | X | X | X | - | X | X | - | 500mA | 500 | 120-277VAC |  |  | x | x | x |  |  | 24 | None | - | 175 | 36 | 27 |  |  |  | CE | 70C | 1 |  | X |  | X |  | IP20
FSP Technology Inc. | FSP030-1ZZN1AP(070) | X | X | X | X | X | X | X | X | X | X | - | X | X | - | 700mA | 700 | 120-277VAC |  |  | x | x | x |  |  | 33.6 | None | - | 175 | 36 | 27 |  |  |  | CE | 70C | 1 |  | X |  | X |  | IP20
FSP Technology Inc. | FSP20-SZAS(050) | X | X | X | X | X | X | X | X | X | X | X | X | X | X | 500mA | 500 | 100-277VAC |  | x | x | x | x |  |  | 20 | None | - | 187 | 38 | 30 |  |  |  | CE,UL | 75C | 1 |  | X |  | X |  | IP20
FSP Technology Inc. | FSP020-1SZ06S(070) | X | X | X | X | X | X | X | X | X | X | X | X | X | X | 700mA | 700 | 100-240VAC |  | x | x | x |  |  |  | 19.6 | None | - | 187 | 38 | 30 |  |  |  | CE | 75C | 1 |  | X |  | X |  | IP20
FSP Technology Inc. | FSP020-2SZN1S(035) | X | - | X | X | - | X | - | X | X | X | X | - | - | X | 350mA | 350 | 100-240VAC |  | x | x | x |  |  |  | 19.6 | None | - | 280 | 38 | 31 |  |  |  | CE | 75C | 1 |  | X |  | X |  | IP20
FSP Technology Inc. | FSP028-2SZN1S(050) | X | - | X | X | - | X | - | X | X | X | X | - | - | X | 500mA | 500 | 100-240VAC |  | x | x | x |  |  |  | 28 | None | - | 280 | 38 | 31 |  |  |  | CE | 75C | 1 |  | X |  | X |  | IP20
FSP Technology Inc. | FSP040-2SZ06S(070) | X | X | X | X | X | X | X | X | X | X | X | X | X | X | 700mA | 700 | 100-240VAC |  | x | x | x |  |  |  | 39.2 | None | - | 280 | 38 | 31 |  |  |  | CE | 75C | 1 |  | X |  | X |  | IP20
FSP Technology Inc. | FSP18-ZZAP(035)M | X | X | X | X | X | X | X | X | X | X | X | X | X | X | 350mA | 350 | 120-277VAC |  |  | x | x | x |  |  | 18.2 | 0-10V / 1-10V, PWM | - | 130 | 35 | 26 |  |  |  | CE | 60C | 1 |  | X |  | X |  | IP20
FSP Technology Inc. | FSP18-ZZAP(050)M | X | X | - | X | X | - | X | X | - | - | - | X | X | - | 500mA | 500 | 120-277VAC |  |  | x | x | x |  |  | 18 | 0-10V / 1-10V, PWM | - | 130 | 35 | 26 |  |  |  | CE | 60C | 1 |  | X |  | X |  | IP20
FSP Technology Inc. | FSP30-ZZAP(050)M | X | X | X | X | X | X | X | X | X | X | - | X | X | - | 500mA | 500 | 120-277VAC |  |  | x | x | x |  |  | 25 | 0-10V / 1-10V, PWM | - | 148 | 40 | 30 |  |  |  | CE | 80C | 1 |  | X |  | X |  | IP20
FSP Technology Inc. | FSP30-ZZAP(070)M | X | X | X | X | X | X | X | X | X | X | - | X | X | - | 700mA | 700 | 120-277VAC |  |  | x | x | x |  |  | 33.6 | 0-10V / 1-10V, PWM | - | 148 | 40 | 30 |  |  |  | CE | 80C | 1 |  | X |  | X |  | IP20
FSP Technology Inc. | FSP30-ZZAP(105)M | X | X | - | X | - | - | X | X | - | - | X | X | - | X | 1050mA | 1050 | 120-277VAC |  |  | x | x | x |  |  | 33.6 | 0-10V / 1-10V, PWM | - | 148 | 40 | 30 |  |  |  | CE | 80C | 1 |  | X |  | X |  | IP20
FSP Technology Inc. | FSP40-ZZAP(070)M | X | X | X | X | X | X | X | X | X | X | X | X | X | X | 700mA | 700 | 120-277VAC |  |  | x | x | x |  |  | 40.6 | 0-10V / 1-10V, PWM | - | 162.5 | 43 | 32 |  |  |  | CE,UL | 65C | 1 |  | X |  | X |  | IP20
FSP Technology Inc. | FSP50-ZZAP(140)M | X | X | X | X | X | X | X | X | X | - | X | X | X | X | 1400mA | 1400 | 120-277VAC |  |  | x | x | x |  |  | 44.8 | 0-10V / 1-10V, PWM | - | 162.5 | 43 | 32 |  |  |  | CE,UL | 65C | 1 |  | X |  | X |  | IP20
FSP Technology Inc. | FSP40-ZZAP(070)MG | X | X | X | X | X | X | X | X | X | X | X | X | X | X | 700mA | 700 | 120-277VAC |  |  | x | x | x |  |  | 40.6 | 0-10V / 1-10V, PWM | - | 162.5 | 43 | 32 |  |  |  | CE,UL | 65C | 1 |  | X |  | X |  | IP65
FSP Technology Inc. | FSP50-ZZAP(140)MG | X | X | X | X | X | X | X | X | X | - | X | X | X | X | 1400mA | 1400 | 120-277VAC |  |  | x | x | x |  |  | 44.8 | 0-10V / 1-10V, PWM | - | 162.5 | 43 | 32 |  |  |  | CE,UL | 65C | 1 |  | X |  | X |  | IP65
Fulham ThoroLED | TC11200350-15C | X | X | - | X | X | X | X | - | - | X | X | X | - | - | 350mA | 350 | 120VAC |  |  | x |  |  |  | 6 | 15 | None | - | 65 | 45 | 25 |  |  |  | UL | 75C | 1
Fulham ThoroLED | TC11200350-6C | - | X | X | - | X | X | X | X | X | X | X | X | X | X | 350mA | 350 | 120VAC |  |  | x |  |  |  |  | 6 | None | - | 65 | 45 | 25 |  |  |  | UL | 85C | 1
Fulham ThoroLED | TC11200700-18C | X | - | X | X | - | X | - | X | X | X | X | - | - | X | 650mA | 650 | 120VAC |  |  | x |  |  |  |  | 18 | None | - | 80 | 60 | 25.4 |  |  |  | UL | 75C | 1 | X |  |  | X
Fulham ThoroLED | TC11200700-9C | - | X | X | X | X | X | X | X | X | X | X | X | X | X | 700mA | 700 | 108-132VAC |  |  | x |  |  |  |  | 9 | Forward Phase (Triac) | 10% | 80 | 61 | 26 |  |  |  | UL | 75C | 1
Fulham ThoroLED | TC31200500-75LA | X | X | - | X | X | - | X | - | - | - | - | X | X | - | 700mA | 700 | 120VAC |  |  | x |  |  |  |  | 75 | None | - | 305 | 34 | 25 |  |  |  | UL | 75C | 1
Fulham ThoroLED | TCD11200350-11C | X | - | - | X | - | X | X | - | - | X | X | - | - | X | 350mA | 350 | 120VAC |  |  | x |  |  |  |  | 11 | Forward Phase (Triac) | 10% | 81.2 | 71.3 | 25.4 |  |  |  | UL | 87C | 1
Fulham ThoroLED | TCD11200650-18C | X | - | X | X | - | X | - | X | X | X | X | - | - | X | 650mA | 650 | 120VAC |  |  | x |  |  |  | 7 | 18 | Forward Phase (Triac) | 10% | 80 | 60 | 25.4 |  |  |  | UL | 75C | 1
Fulham ThoroLED | T1M1UNV0700-28C | X | - | - | X | - | - | - | - | - | - | - | - | - | - | 700mA | 700 | 120-277VAC |  | x | x | x | x |  | 8.4 | 28 | 0-10V / 1-10V | 10% | 80 | 76 | 27 | 12V |  |  | UL | 90C | 1 |  | X |  | X |  | IP64
Fulham ThoroLED | T1M1UNV0700-28BL | X | - | - | X | - | - | - | - | - | - | - | - | - | - | 700mA | 700 | 120-277VAC |  | x | x | x | x |  | 8.4 | 28 | 0-10V / 1-10V | 10% | 80 | 76 | 27 | 12V |  |  | UL | 90C | 1 | X |  |  | X |  | IP64
Fulham ThoroLED | T1M1UNV1050-42C | X | X | - | X | - | - | X | X | - | - | - | X | - | - | 1050mA | 1050 | 120-277VAC |  | x | x | x | x |  | 12.6 | 42 | 0-10V / 1-10V | 10% | 120 | 68.4 | 31 | 12V |  |  | UL | 90C | 1 |  | X |  | X |  | IP64
Fulham ThoroLED | T1M1UNV1050-42V | X | X | - | X | - | - | X | X | - | - | - | X | - | - | 1050mA | 1050 | 120-277VAC |  | x | x | x | x |  | 12.6 | 42 | 0-10V / 1-10V | 10% | 120 | 68.4 | 31 | 12V |  |  | UL | 90C | 1 | X |  |  | X |  | IP64
Fulham ThoroLED | T1M1UNV0700-30F | X | X | - | X | X | - | X | X | - | - | - | X | X | - | 700mA | 700 | 120-277VAC |  |  | x | x | x |  | 14.7 | 30 | 0-10V / 1-10V | 10% | 81 | 72 | 25 |  |  |  | UL | 90C | 1 |  | X |  | X |  | IP60
Fulham ThoroLED | T1M1UNV0700-40C | X | X | - | X | X | - | X | - | - | - | - | X | - | - | 700mA | 700 | 120-277VAC |  | x | x | x | x |  | 12.6 | 40 | 0-10V / 1-10V | 10% | 120 | 68.4 | 31 | 12V |  |  | UL | 90C | 1 |  | X |  | X |  | IP64
Fulham ThoroLED | T1M1UNV0700-40V | X | X | - | X | X | - | X | - | - | - | - | X | - | - | 700mA | 700 | 120-277VAC |  | x | x | x | x |  | 12.6 | 40 | 0-10V / 1-10V | 10% | 120 | 68.4 | 31 | 12V |  |  | UL | 90C | 1 | X |  |  | X |  | IP64
Fulham ThoroLED | T1M2UNV0700-49L | X | X | X | X | X | X | X | X | X | X | - | X | X | - | 700mA | 700 | 120-277VAC |  | x | x | x | x |  | 32.2 | 49 | 0-10V / 1-10V | 10% | 261 | 40 | 30.2 |  |  |  | UL | 90C | 2 |  | X |  | X
Fulham ThoroLED | T1M2UNV0600-36L | X | X | X | X | X | X | X | X | X | X | X | X | X | X | 600mA | 600 | 120-277VAC |  |  | x | x | x |  | 27.6 | 36 | 0-10V / 1-10V | 10% | 302 | 38 | 31 |  |  |  | UL | 90C | 2 |  | X |  | X
Fulham ThoroLED | TCD4UNV0385-42L | X | X | X | X | X | X | X | X | X | X | X | X | X | X | 385mA | 385 | 120-277VAC |  |  | x | x | x |  | 33.88 | 42 | 0-10V / 1-10V | 10% | 241 | 43 | 30 |  |  |  | UL | 70C | 4 |  | X |  | X
Fulham ThoroLED | TCD4UNV0350-39L | X | X | X | X | X | X | X | X | X | X | X | X | X | X | 350mA | 350 | 120-277VAC |  |  | x | x | x |  | 30.8 | 39 | 0-10V / 1-10V | 10% | 241 | 43 | 30 |  |  |  | UL | 70C | 4 |  | X |  | X
Fulham ThoroLED | TCD4UNV0300-34L | X | X | X | X | X | X | X | X | X | X | X | X | X | X | 300mA | 300 | 120-277VAC |  |  | x | x | x |  | 26.4 | 34 | 0-10V / 1-10V | 10% | 241 | 43 | 30 |  |  |  | UL | 70C | 4 |  | X |  | X
Fulham ThoroLED | T1M1UNV0350-15F | X | X | - | X | X | X | X | X | - | X | X | X | X | - | 350mA | 350 | 120-277VAC |  |  | x | x | x |  | 7.35 | 15 | 0-10V / 1-10V | 10% | 81 | 72 | 25 |  |  |  | UL | 90C | 1 |  | X |  | X |  | IP60
Fulham ThoroLED | T1M1UNV0350-15L | X | X | - | X | X | X | X | X | - | X | X | X | X | - | 350mA | 350 | 120-277VAC |  |  | x | x | x |  | 7.35 | 15 | 0-10V / 1-10V | 10% | 100 | 30 | 23 |  |  |  | UL | 90C | 1 |  | X |  | X |  | IP64
Fulham ThoroLED | T1M1UNV0700-30L | X | X | - | X | X | - | X | X | - | - | - | X | X | - | 700mA | 700 | 120-277VAC |  |  | x | x | x |  | 14.7 | 30 | 0-10V / 1-10V | 10% | 118 | 30 | 29.5 |  |  |  | UL | 86C | 1 |  | X |  | X |  | IP64
Fulham ThoroLED | T1M13471050-40C | X | X | - | X | X | - | X | X | - | - | - | X | - | - | 1050mA | 1050 | 347VAC | [5 empty] | x | 18.9 | 40 | 0-10V / 1-10V | 10% | 120 | 68.4 | 31 |  |  |  | UL | 90C | 1 |  | X |  | X |  | IP64
Fulham ThoroLED | T1M13470950-40C | X | X | - | X | X | - | X | X | - | - | - | X | - | - | 950mA | 950 | 347VAC | [5 empty] | x | 17.1 | 40 | 0-10V / 1-10V | 10% | 120 | 68.4 | 31 |  |  |  | UL | 90C | 1 |  | X |  | X |  | IP64
Fulham ThoroLED | T1M13470850-40C | X | X | - | X | X | - | X | X | - | - | - | X | - | - | 850mA | 850 | 347VAC | [5 empty] | x | 15.3 | 40 | 0-10V / 1-10V | 10% | 120 | 68.4 | 31 |  |  |  | UL | 90C | 1 |  | X |  | X |  | IP64
Fulham ThoroLED | T1M13470700-28C | X | X | - | X | X | - | X | - | - | - | - | X | - | - | 700mA | 700 | 347VAC | [5 empty] | x | 12.6 | 28 | 0-10V / 1-10V | 10% | 120 | 68.4 | 31 |  |  |  | UL | 90C | 1 |  | X |  | X |  | IP64
Fulham ThoroLED | T1M13470700-40C | X | X | - | X | X | - | X | - | - | - | - | X | - | - | 700mA | 700 | 347VAC | [5 empty] | x | 12.6 | 40 | 0-10V / 1-10V | 10% | 120 | 68.4 | 31 |  |  |  | UL | 90C | 1 |  | X |  | X |  | IP64
Fulham ThoroLED | T1M13470700-40V | X | X | - | X | X | - | X | - | - | - | - | X | - | - | 700mA | 700 | 347VAC | [5 empty] | x | 12.6 | 40 | 0-10V / 1-10V | 10% | 120 | 68.4 | 31 |  |  |  | UL | 90C | 1 |  | X |  | X |  | IP64
Fulham ThoroLED | T1M13470650-28C | X | X | - | X | X | - | X | - | - | - | - | X | - | - | 650mA | 650 | 347VAC | [5 empty] | x | 11.7 | 42 | 0-10V / 1-10V | 10% | 120 | 68.4 | 31 |  |  |  | UL | 90C | 1 |  | X |  | X |  | IP64
Fulham ThoroLED | T1M13470700-28V | X | X | - | X | X | - | X | - | - | - | - | X | - | - | 700mA | 700 | 347VAC | [5 empty] | x | 12.6 | 28 | 0-10V / 1-10V | 10% | 120 | 68.4 | 31 |  |  |  | UL | 90C | 1 | X |  |  | X |  | IP64
Fulham ThoroLED | T1M13470600-25C | X | X | - | X | X | - | X | - | - | - | - | X | - | - | 600mA | 600 | 347VAC | [5 empty] | x | 10.8 | 25 | 0-10V / 1-10V | 10% | 120 | 68.4 | 31 |  |  |  | UL | 90C | 1 |  | X |  | X |  | IP64
Fulham ThoroLED | T1M13470500-20C | X | X | - | X | X | - | X | - | - | - | - | X | - | - | 500mA | 500 | 347VAC | [5 empty] | x | 9 | 20 | 0-10V / 1-10V | 10% | 120 | 68.4 | 31 |  |  |  | UL | 90C | 1 |  | X |  | X |  | IP64
Fulham ThoroLED | TC12300350-6L | - | X | X | - | X | X | X | X | X | X | X | X | X | X | 350mA | 350 | 220-240VAC |  |  |  | x |  |  | 1.05 | 6 | None | - | 81.6 | 42.5 | 23 |  |  |  | CE | 75C | 1 |  | X | X
Fulham ThoroLED | TC12300700-6L | X | X | X | X | X | X | X | X | X | X | X | X | X | X | 700mA | 700 | 220-240VAC |  |  |  | x |  |  | 2.1 | 6 | None | - | 81.6 | 42.5 | 23 |  |  |  | CE | 75C | 1 |  | X | X
Fulham ThoroLED | TC12300350-12L | - | - | - | - | - | X | - | - | - | X | X | - | - | - | 350mA | 350 | 220-240VAC |  |  |  | x |  |  | 3.15 | 12 | None | - | 122.8 | 45.1 | 19 |  |  |  | CE | 75C | 1 |  | X | X
Fulham ThoroLED | TC12300700-12L | - | X | X | - | X | X | X | X | X | X | X | X | X | X | 700mA | 700 | 220-240VAC |  |  |  | x |  |  | 2.1 | 12 | None | - | 122.8 | 45.1 | 19 |  |  |  | CE | 75C | 1 |  | X | X
Fulham ThoroLED | T1UNV0700-28C | X | - | - | X | - | - | - | - | - | - | - | - | - | - | 700mA | 700 | 120-277VAC |  | x | x | x | x |  | 8.4 | 28 | None | - | 80 | 76 | 27 |  |  |  | UL | 90C | 1 |  | X |  | X |  | IP64
Fulham ThoroLED | T1UNV0700-28BL | X | - | - | X | - | - | - | - | - | - | - | - | - | - | 700mA | 700 | 120-277VAC |  | x | x | x | x |  | 8.4 | 28 | None | - | 80 | 76 | 27 |  |  |  | UL | 90C | 1 | X |  |  | X |  | IP64
Fulham ThoroLED | TC11200700-18C | X | - | X | X | - | X | - | X | X | X | X | - | X | X | 700mA | 700 | 120VAC |  |  | x |  |  |  | 7.35 | 18 | None | - | 80 | 76 | 27 |  |  |  | UL | 80C | 1 |  | X |  | X
Fulham ThoroLED | T1UNV1050-42C | X | X | - | X | - | - | X | X | - | - | - | X | - | - | 1050mA | 1050 | 120-277VAC |  | x | x | x | x |  | 12.6 | 42 | None | - | 95 | 70 | 31.1 |  |  |  | UL | 90C | 1 |  | X |  | X |  | IP64
Fulham ThoroLED | T1UNV0700-36C | X | X | X | X | X | X | X | X | X | X | - | X | X | X | 700mA | 700 | 120-277VAC |  |  | x | x | x |  | 18.2 | 36 | None | - | 95 | 70 | 32 |  |  |  | UL | 85C | 1 |  | X |  | X |  | IP66
Fulham ThoroLED | T1UNV0700-40C | X | X | - | X | X | - | X | - | - | - | - | X | - | - | 700mA | 700 | 120-277VAC |  | x | x | x | x |  | 12.6 | 40 | None | - | 95 | 70 | 30.1 |  |  |  | UL | 90C | 1 |  | X |  | X |  | IP64
Fulham ThoroLED | TC3MLT0500-80L | X | X | - | X | X | - | X | - | - | - | - | X | - | - | 500mA | 500 | 120-240VAC |  |  | x | x |  |  |  | 80 | None | - | 457 | 44 | 26 |  |  |  | UL | 90C | 3 |  | X |  | X |  | IP62
Fulham ThoroLED | TCD3MLT0350-50L | X | X | - | X | X | X | X | - | - | X | X | X | - | - | 350mA | 350 | 100-240VAC |  | x | x | x |  |  |  | 50 | None | - | 375 | 44 | 26 |  |  |  | UL | 75C | 3 |  | X |  | X |  | IP62
Fulham ThoroLED | TCD3MLT0350-55L | X | X | - | X | X | X | X | - | - | X | X | X | - | - | 350mA | 350 | 100-240VAC |  | x | x | x |  |  |  | 55 | None | - | 375 | 44 | 26 |  |  |  | CE | 75C | 3 |  | X |  | X
Fulham ThoroLED | TC3MLT0350-50L | X | X | - | X | X | X | X | - | - | X | X | X | - | - | 350mA | 350 | 120-240VAC |  |  | x | x |  |  |  | 50 | None | - | 375 | 44 | 26 |  |  |  | UL | 90C | 3 |  | X |  | X |  | IP62
Fulham ThoroLED | T1UNV1400-60L | X | X | X | X | X | - | X | X | X | - | - | X | X | X | 1400mA | 1400 | 120-277VAC |  |  | x | x | x |  | 26.6 | 60 | None | - | 196 | 43 | 30 |  |  |  | UL | 90C | 1 |  | X |  | X |  | IP64
Fulham ThoroLED | T1M1UNV105P-40E | X | - | - | X | - | X | - | - | - | X | X | - | - | - | 250mA-1050mA | 350 | 120-277VAC |  |  | x | x | x |  |  | 40 | 0-10V / 1-10V | 1% | 275 | 31 | 25 |  | Yes |  | UL | 88C | 1 |  | X | X |  |  | IP60
Fulham ThoroLED | T1M1UNV105P-40E | X | - | - | X | - | - | - | - | - | - | - | - | - | - | 250mA-1050mA | 500 | 120-277VAC |  |  | x | x | x |  |  | 40 | 0-10V / 1-10V | 1% | 275 | 31 | 25 |  | Yes |  | UL | 88C | 1 |  | X | X |  |  | IP60
Fulham ThoroLED | T1M1UNV105P-40E | X | - | - | X | - | - | - | - | - | - | - | - | - | - | 250mA-1050mA | 700 | 120-277VAC |  |  | x | x | x |  |  | 40 | 0-10V / 1-10V | 1% | 275 | 31 | 25 |  | Yes |  | UL | 88C | 1 |  | X | X |  |  | IP60
Fulham ThoroLED | T1M1UNV105P-40E | X | X | - | X | - | - | X | X | - | - | - | X | - | - | 250mA-1050mA | 1050 | 120-277VAC |  |  | x | x | x |  |  | 40 | 0-10V / 1-10V | 1% | 275 | 31 | 25 |  | Yes |  | UL | 88C | 1 |  | X | X |  |  | IP60
Fulham ThoroLED | T1M1UNV105P-60F | X | - | - | X | - | X | - | - | - | X | X | - | - | - | 250mA-1050mA | 350 | 120-277VAC |  |  | x | x | x |  |  | 60 | 0-10V / 1-10V | 1% | 126.5 | 76 | 31 |  | Yes |  | UL | 88C | 1 | X | X | X |  |  | IP60
Fulham ThoroLED | T1M1UNV105P-60F | X | - | - | X | - | - | - | - | - | - | - | - | - | - | 250mA-1050mA | 500 | 120-277VAC |  |  | x | x | x |  |  | 60 | 0-10V / 1-10V | 1% | 126.5 | 76 | 31 |  | Yes |  | UL | 88C | 1 | X | X | X |  |  | IP60
Fulham ThoroLED | T1M1UNV105P-60F | X | - | - | X | - | - | - | - | - | - | - | - | - | - | 250mA-1050mA | 700 | 120-277VAC |  |  | x | x | x |  |  | 60 | 0-10V / 1-10V | 1% | 126.5 | 76 | 31 |  | Yes |  | UL | 88C | 1 | X | X | X |  |  | IP60
Fulham ThoroLED | T1M1UNV105P-60F | X | X | - | X | - | - | X | X | - | - | - | X | - | - | 250mA-1050mA | 1050 | 120-277VAC |  |  | x | x | x |  |  | 60 | 0-10V / 1-10V | 1% | 126.5 | 76 | 31 |  | Yes |  | UL | 88C | 1 | X | X | X |  |  | IP60
Fulham ThoroLED | T1M1UNV1400-60L | X | X | X | X | X | - | X | X | X | - | - | X | X | X | 1400mA | 1400 | 120-277VAC |  |  | x | x | x |  | 25.2 | 60 | 0-10V / 1-10V | 10% | 241 | 43 | 30 |  |  |  | UL | 90C | 1 |  | X |  | X
Fulham ThoroLED | TCD4UNV0350-56L | X | - | - | X | - | X | X | - | - | X | X | - | - | - | 350mA | 350 | 120-277VAC |  |  | x | x | x |  |  | 56 | 0-10V / 1-10V | 10% | 241 | 43 | 31.5 |  |  |  | UL | 90C | 4 |  | X |  | X |  | IP64
Fulham ThoroLED | T1T11200350-15L | X | X | - | X | X | X | X | X | - | X | X | X | X | - | 350mA | 350 | 120VAC |  |  | x |  |  |  | 7 | 15 | Forward Phase (Triac) | 10% | 100 | 30 | 23 |  |  |  | UL | 88C | 1 |  | X |  | X |  | IP64
Fulham ThoroLED | T1T11200350-17CB | X | X | X | X | X | X | X | X | X | X | X | X | X | X | 350mA | 350 | 120VAC |  |  | x |  |  |  | 9.1 | 17 | Forward Phase (Triac) | 10% | 81.4 | 71.9 | 25.4 |  |  |  | UL | 90C | 1 |  | X |  | X |  | IP64
Fulham ThoroLED | T1T11200700-9C | - | X | X | X | X | X | X | X | X | X | X | X | X | X | 700mA | 700 | 120VAC |  |  | x |  |  |  | 4.9 | 9 | Forward Phase (Triac) | 20% | 81.4 | 71.9 | 25.4 |  |  |  | UL | 90C | 1 |  | X |  | X
Fulham ThoroLED | T1T11200700-18C | X | - | X | X | - | X | X | X | X | X | X | - | X | X | 700mA | 700 | 120VAC |  |  | x |  |  |  | 11.9 | 18 | Forward Phase (Triac) | 25% | 81.4 | 71.9 | 25.4 |  |  |  | UL | 90C | 1 |  | X |  | X |  | IP62
Fulham ThoroLED | T1T11200700-18CA | X | - | X | X | - | X | X | X | X | X | X | - | X | X | 700mA | 700 | 120VAC |  |  | x |  |  |  | 9.1 | 18 | Forward Phase (Triac) | 10% | 81.4 | 71.9 | 25.4 |  |  |  | UL | 85C | 1 |  | X |  | X |  | IP64
Fulham ThoroLED | T1T11200700-30C | X | X | - | X | X | - | X | X | - | - | - | X | X | - | 700mA | 700 | 120VAC |  |  | x |  |  |  | 14.7 | 30 | Forward Phase (Triac) | 10% | 85 | 65 | 19 |  |  |  | UL | 84C | 1 |  | X |  | X |  | IP64
Fulham ThoroLED | T1T11200700-30L | X | X | - | X | X | - | X | X | - | - | - | X | X | - | 700mA | 700 | 120VAC |  |  | x |  |  |  | 14.7 | 30 | Forward Phase (Triac) | 10% | 118 | 30 | 29.5 |  |  |  | UL | 80C | 1 |  | X |  | X |  | IP64
Fulham ThoroLED | T1T11201000-20C | X | X | X | X | X | X | X | X | X | X | X | X | X | X | 1000mA | 1000 | 120VAC |  |  | x |  |  |  | 11 | 20 | Forward Phase (Triac) | 10% | 106 | 56 | 29 |  |  |  | UL | 86.5C | 1 |  | X |  | X |  | IP62
Fulham ThoroLED | T1A1UNV105P-40E | X | - | - | X | - | X | - | - | - | X | X | - | - | - | 250mA-1050mA | 350 | 120-277VAC |  |  | x | x | x |  |  | 40 | DALI | 1% | 275 | 31 | 25 |  | Yes |  | UL | 88C | 1 |  | X | X |  |  | IP60
Fulham ThoroLED | T1A1UNV105P-40E | X | - | - | X | - | - | - | - | - | - | - | - | - | - | 250mA-1050mA | 500 | 120-277VAC |  |  | x | x | x |  |  | 40 | DALI | 1% | 275 | 31 | 25 |  | Yes |  | UL | 88C | 1 |  | X | X |  |  | IP60
Fulham ThoroLED | T1A1UNV105P-40E | X | - | - | X | - | - | - | - | - | - | - | - | - | - | 250mA-1050mA | 700 | 120-277VAC |  |  | x | x | x |  |  | 40 | DALI | 1% | 275 | 31 | 25 |  | Yes |  | UL | 88C | 1 |  | X | X |  |  | IP60
Fulham ThoroLED | T1A1UNV105P-40E | X | X | - | X | - | - | X | X | - | - | - | X | - | - | 250mA-1050mA | 1050 | 120-277VAC |  |  | x | x | x |  |  | 40 | DALI | 1% | 275 | 31 | 25 |  | Yes |  | UL | 88C | 1 |  | X | X |  |  | IP60
Fulham ThoroLED | T1A1UNV105P-60E | X | - | - | X | - | X | - | - | - | X | X | - | - | - | 250mA-1050mA | 350 | 120-277VAC |  |  | x | x | x |  |  | 60 | DALI | 1% | 237 | 40.5 | 29.9 |  | Yes |  | UL | 85C | 1 |  | X | X |  |  | IP60
Fulham ThoroLED | T1A1UNV105P-60E | X | - | - | X | - | - | - | - | - | - | - | - | - | - | 250mA-1050mA | 500 | 120-277VAC |  |  | x | x | x |  |  | 60 | DALI | 1% | 237 | 40.5 | 29.9 |  | Yes |  | UL | 85C | 1 |  | X | X |  |  | IP60
Fulham ThoroLED | T1A1UNV105P-60E | X | - | - | X | - | - | - | - | - | - | - | - | - | - | 250mA-1050mA | 700 | 120-277VAC |  |  | x | x | x |  |  | 60 | DALI | 1% | 237 | 40.5 | 29.9 |  | Yes |  | UL | 85C | 1 |  | X | X |  |  | IP60
Fulham ThoroLED | T1A1UNV105P-60E | X | X | - | X | - | - | X | X | - | - | - | X | - | - | 250mA-1050mA | 1050 | 120-277VAC |  |  | x | x | x |  |  | 60 | DALI | 1% | 237 | 40.5 | 29.9 |  | Yes |  | UL | 85C | 1 |  | X | X |  |  | IP60
Fulham ThoroLED | T1A1UNV105P-60F | X | - | - | X | - | X | - | - | - | X | X | - | - | - | 250mA-1050mA | 350 | 120-277VAC |  |  | x | x | x |  |  | 60 | DALI | 1% | 126.5 | 76 | 31 |  | Yes |  | UL | 88C | 1 | X | X | X |  |  | IP60
Fulham ThoroLED | T1A1UNV105P-60F | X | - | - | X | - | - | - | - | - | - | - | - | - | - | 250mA-1050mA | 500 | 120-277VAC |  |  | x | x | x |  |  | 60 | DALI | 1% | 126.5 | 76 | 31 |  | Yes |  | UL | 88C | 1 | X | X | X |  |  | IP60
Fulham ThoroLED | T1A1UNV105P-60F | X | - | - | X | - | - | - | - | - | - | - | - | - | - | 250mA-1050mA | 700 | 120-277VAC |  |  | x | x | x |  |  | 60 | DALI | 1% | 126.5 | 76 | 31 |  | Yes |  | UL | 88C | 1 | X | X | X |  |  | IP60
Fulham ThoroLED | T1A1UNV105P-60F | X | X | - | X | - | - | X | X | - | - | - | X | - | - | 250mA-1050mA | 1050 | 120-277VAC |  |  | x | x | x |  |  | 60 | DALI | 1% | 126.5 | 76 | 31 |  | Yes |  | UL | 88C | 1 | X | X | X |  |  | IP60
Fulham ThoroLED | T1A1UNV105P-60G | X | - | - | X | - | X | - | - | - | X | X | - | - | - | 250mA-1050mA | 350 | 120-277VAC |  |  | x | x | x |  |  | 60 | DALI | 1% | 126.5 | 76 | 31 |  | Yes |  | UL | 88C | 1 | X | X | X |  |  | IP60
Fulham ThoroLED | T1A1UNV105P-60G | X | - | - | X | - | - | - | - | - | - | - | - | - | - | 250mA-1050mA | 500 | 120-277VAC |  |  | x | x | x |  |  | 60 | DALI | 1% | 126.5 | 76 | 31 |  | Yes |  | UL | 88C | 1 | X | X | X |  |  | IP60
Fulham ThoroLED | T1A1UNV105P-60G | X | - | - | X | - | - | - | - | - | - | - | - | - | - | 250mA-1050mA | 700 | 120-277VAC |  |  | x | x | x |  |  | 60 | DALI | 1% | 126.5 | 76 | 31 |  | Yes |  | UL | 88C | 1 | X | X | X |  |  | IP60
Fulham ThoroLED | T1A1UNV105P-60G | X | X | - | X | - | - | X | X | - | - | - | X | - | - | 250mA-1050mA | 1050 | 120-277VAC |  |  | x | x | x |  |  | 60 | DALI | 1% | 126.5 | 76 | 31 |  | Yes |  | UL | 88C | 1 | X | X | X |  |  | IP60
GE Lightech | GELD60DMV1400PU | X | X | X | X | X | - | X | X | X | - | - | X | X | X | 1400mA | 1400 | 120-277VAC |  |  | x | x | x |  |  | 60 | 0-10V / 1-10V | 10% | 112 | 75 | 33 | 12V |  |  | UL | 75C | 1 |  | X |  | X | No
GE Lightech | GELD60DMV1400PU | X | X | X | X | X | - | X | X | X | - | - | X | X | X | 1400mA | 1400 | 120-277VAC |  |  | x | x | x |  |  | 60 | 0-10V / 1-10V | 10% | 112 | 75 | 33 | 12V |  |  | UL | 75C | 1 |  | X |  | X | No
GE Lightech | LEC 36 DC 700mA (97517) | - | - | - | - | - | - | - | - | - | - | - | - | - | - | 700mA | 700 | 220-240VAC |  |  |  | x |  |  |  | 36 | Reverse Phase (ELV) | ? | 133 | 40 | 30.5 |  |  |  | CE | 85C | 1 |  | X | X |  |  | -
GE Lightech | LEC 36 DC 700mA P300DL (97520) | X | - | - | X | - | - | - | - | - | - | - | - | - | - | 700mA | 700 | 220-240VAC |  |  |  | x |  |  |  | 36 | 0-10V / 1-10V | ? | 133 | 40 | 30.5 |  |  |  | CE | 80C | 1 |  | X | X |  |  | IP67
GE Lightech | LEC 36W 700mA Dimmable - Phase Control (66898) | - | - | - | - | - | - | - | - | - | - | - | - | - | - | 700mA | 700 | 108-132VAC |  |  | x |  |  |  |  | 36 | Forward Phase (Triac), Reverse Phase (ELV) | 0.1% | 182.5 | 44 | 30 |  |  |  | UL | 80C | 1 |  | X |  | X |  | IP67
GE Lightech | LEC 36W 700mA Dimmable - Phase Control (66899) | - | - | - | - | - | - | - | - | - | - | - | - | - | - | 700mA | 700 | 108-132VAC |  |  | x |  |  |  |  | 36 | Forward Phase (Triac), Reverse Phase (ELV) | 0.1% | 182 | 44 | 31 |  |  |  | UL | 65C | 1 |  | X |  | X |  | IP67
GE Lightech | LEC 36W 700mA Terminal Blocks (97516) | - | - | - | - | - | - | - | - | - | - | - | - | - | - | 700mA | 700 | 220-240VAC |  |  |  | x |  |  |  | 36 | Reverse Phase (ELV) | 25% | 158 | 45 | 32 |  |  |  | CE | 90C | 1 |  | X | X |  |  | IP20
GE Lightech | LEC 36W DC 700mA Aluminum (97519) | - | - | - | - | - | - | - | - | - | - | - | - | - | - | 700mA | 700 | 220-240VAC |  |  |  | x |  |  |  | 36 | Reverse Phase (ELV) | 25% | 133 | 40 | 30.5 |  |  |  | CE | 80C | 1 |  | X |  | X |  | IP67
GE Lightech | LEC 36W DC 700mA Bottom Feed (66905) | - | - | - | - | - | - | - | - | - | - | - | - | - | - | 700mA | 700 | 120-277VAC |  |  | x | x | x |  |  | 36 | Reverse Phase (ELV) | 10% | 135.4 | 42.4 | 33.5 |  |  |  | UL | 90C | 1 | X |  |  | X |  | IP67
GE Lightech | LED 10 DC 350mA Aluminum (66869) | - | - | X | - | - | X | - | X | X | X | X | - | - | X | 350mA | 350 | 108-132VAC |  |  | x |  |  |  |  | 10 | None | - | 105 | 35 | 28 |  |  |  | UL | 90C | 1
GE Lightech | LED 10 DC 700mA Aluminum (66868) | - | X | X | X | X | X | X | X | X | X | X | X | X | X | 700mA | 700 | 120-240VAC |  |  | x | x |  |  |  | 10 | None | - | 81 | 40 | 23 |  |  |  | UL, CE |  | 1
GE Lightech | LED 12 DC 1050mA Aluminum (97397) | X | X | X | X | X | X | X | X | X | X | X | X | X | X | 1050mA | 1050 | 120-240VAC |  |  | x | x |  |  |  | 12 | None | - | 80 | 40 | 23 |  |  |  | CE | 65C | 1 |  | X |  | X |  | IP67
GE Lightech | LED 12 DC 1050mA Plastic (97398) | X | X | X | X | X | X | X | X | X | X | X | X | X | X | 1050mA | 1050 | 120-240VAC |  |  | x | x |  |  |  | 12 | None | - | 100 | 40 | 28 |  |  |  | CE | 65C | 1 |  | X | X |  |  | IP67
GE Lightech | LED 12 DC 700mA Aluminum (97404) | - | X | X | - | X | X | X | X | X | X | X | X | X | X | 700mA | 700 | 120-240VAC |  |  | x | x |  |  |  | 12 | None | - | 81 | 40 | 23 |  |  |  | CE | 65C | 1 |  | X |  | X |  | IP67
GE Lightech | LED 12 DC 700mA Aluminum (98302) | - | X | X | - | X | X | X | X | X | X | X | X | X | X | 700mA | 700 | 120-240VAC |  |  | x | x |  |  |  | 12 | None | - | 81 | 40 | 23 |  |  |  | CE | 65C | 1 |  | X |  | X |  | IP67
GE Lightech | LED 12 DC 700mA Plastic (97407) | - | X | X | - | X | X | X | X | X | X | X | X | X | X | 700mA | 700 | 120-240VAC |  |  | x | x |  |  |  | 12 | None | - | 100 | 40 | 28 |  |  |  | CE | 65C | 1 |  | X | X |  |  | IP20
GE Lightech | LED 12W DC 700mA High Profile Signage (97406) | - | X | X | - | X | X | X | X | X | X | X | X | X | X | 700mA | 700 | 120-240VAC |  |  | x | x |  |  |  | 12 | None | - | 87 | 35 | 28 |  |  |  | CE | 65C | 1 |  | X |  | X |  | IP67
GE Lightech | LED 18 DC 350mA TB (97751) | - | - | - | - | - | X | - | - | - | X | X | - | - | - | 350mA | 350 | 220-240VAC |  |  |  | x |  |  |  | 18 | Forward Phase (Triac), Reverse Phase (ELV) | 35% | 260.2 | 45.5 | 32.5 |  |  |  | CE |  | 1
GE Lightech | LED 18 DC 700mA Aluminum (66884) | - | - | X | - | - | X | - | X | X | X | X | - | X | X | 700mA | 700 | 120-277VAC |  |  | x | x | x |  |  | 18 | Reverse Phase (ELV) | 10% | 133 | 40 | 30.5 |  |  |  | UL | 90C | 1 |  | X |  | X |  | IP67
GE Lightech | LED 18 DC 700mA TB (97748) | - | - | X | - | - | X | - | X | X | X | X | - | X | X | 700mA | 700 | 220-240VAC |  |  |  | x |  |  |  | 18 | Reverse Phase (ELV) | 25% | 158 | 45 | 32 |  |  |  | CE | 90C | 1 |  | X | X |  |  | IP20
GE Lightech | LED 18CC 700 NPU | - | - | X | - | - | X | - | X | X | X | X | - | X | X | 700mA | 700 | 100-265VAC |  | x | x | x |  |  |  | 18 | Reverse Phase (ELV) | ? | 153 | 40 | 30.5 |  |  |  | UL, CE |  | 1
GE Lightech | LED 18W 700mA Bottom Feed (66883) | - | - | X | - | - | X | - | X | X | X | X | - | X | X | 700mA | 700 | 120-277VAC |  |  | x | x | x |  |  | 18 | Reverse Phase (ELV) | 10% | 135.4 | 42.4 | 33.5 |  |  |  | UL | 90C | 1 | X |  |  | X |  | IP67
GE Lightech | LED 18W 700mA EPM (97750) | - | - | X | - | - | X | - | X | X | X | X | - | X | X | 700mA | 700 | 220-240VAC |  |  |  | x |  |  |  | 18 | None | - | 81 | 35 | 23 |  |  |  | CE | 70C | 1 |  | X |  | X |  | IP67
GE Lightech | LED 18W DC 350mA (66871) | - | - | - | - | - | X | - | - | - | X | X | - | - | - | 350mA | 350 | 108-132VAC |  |  | x |  |  |  |  | 19 | Forward Phase (Triac), Reverse Phase (ELV) | ? | 198 | 44 | 30 |  |  |  | UL |  | 1
GE Lightech | LED 18W DC 350mA Aluminum (97757) | X | - | - | X | - | X | X | - | - | X | X | - | - | - | 350mA | 350 | 200-240VAC |  |  |  | x |  |  |  | 18 | 0-10V / 1-10V | ? | 153 | 40 | 30.5 |  |  |  | CE |  | 1 | [5 empty] | IP67
GE Lightech | LED 18W DC 700mA (97749) | - | - | X | - | - | X | - | X | X | X | X | - | X | X | 700mA | 700 | 220-240VAC |  |  |  | x |  |  |  | 18 | Reverse Phase (ELV) | 25% | 133 | 40 | 30.5 |  |  |  | CE | 80C | 1 |  | X |  | X |  | IP67
GE Lightech | LED 26W 500mA Dimmable - Phase Control (66887) | - | - | - | - | - | - | - | - | - | - | - | - | - | - | 500mA | 500 | 108-132VAC |  |  | x |  |  |  |  | 27 | Forward Phase (Triac), Reverse Phase (ELV) | ? | 198 | 44 | 30 |  |  |  | UL |  | 1
GE Lightech | LED 36W 1050mA Dimmable - Phase Control (66900) | X | X | X | X | - | X | X | X | X | X | X | X | - | X | 1050mA | 1050 | 108-132VAC |  |  | x |  |  |  |  | 38 | Forward Phase (Triac), Reverse Phase (ELV) | ? | 198 | 44 | 30 |  |  |  | UL |  | 1
GE Lightech | LED 36W 1050mA Dimmable (66900) | X | X | X | X | - | X | X | X | X | X | X | X | - | X | 1050mA | 1050 | 108-132VAC |  |  | x |  |  |  |  | 36 | Forward Phase (Triac), Reverse Phase (ELV) | 0.1% | 182.5 | 44 | 30 |  |  |  | UL | 65C | 1 |  | X |  | X |  | IP67
GE Lightech | LED 36W 1050mA Dimmable (66901) | X | X | X | X | - | X | X | X | X | X | X | X | - | X | 1050mA | 1050 | 120VAC |  |  | x |  |  |  |  | 36 | Forward Phase (Triac), Reverse Phase (ELV) | 0.1% | 182 | 44 | 31 |  |  |  | UL | 65C | 1 |  | X |  | X |  | IP67
GE Lightech | LED 36W 700mA Dimmable - Phase Control (66898) | - | - | - | - | - | - | - | - | - | - | - | - | - | - | 700mA | 700 | 108-132VAC |  |  | x |  |  |  |  | 37 | Forward Phase (Triac), Reverse Phase (ELV) | ? | 198 | 44 | 30 |  |  |  | UL |  | 1
GE Lightech | LED 36W DC 1050mA (97522) | X | X | - | X | - | - | X | X | - | - | X | X | - | X | 1050mA | 1050 | 220-240VAC |  |  |  | x |  |  |  | 36 | Reverse Phase (ELV) | ? | 133 | 40 | 30.5 |  |  |  | CE | 85C | 1 | [5 empty] | IP67
GE Lightech | LED 36W DC 700mA Aluminum (66904) | - | - | - | - | - | - | - | - | - | - | - | - | - | - | 700mA | 700 | 120-277VAC |  |  | x | x | x |  |  | 36 | Reverse Phase (ELV) | 10% | 133 | 40 | 30.5 |  |  |  | UL | 90C | 1 | [5 empty] | IP67
GE Lightech | LED 36W DC 700mA Aluminum (97519) | - | - | - | - | - | - | - | - | - | - | - | - | - | - | 700mA | 700 | 220-240VAC |  |  |  | x |  |  |  | 36 | Reverse Phase (ELV) | 25% | 133 | 40 | 30.5 |  |  |  | CE | 85C | 1 | [5 empty] | IP67
GE Lightech | LED 48 DC 1050mA (97513) | X | X | - | X | - | - | X | X | - | - | - | X | - | - | 1050mA | 1050 | 220-240VAC |  |  |  | x |  |  |  | 48 | Reverse Phase (ELV) | ? | 133 | 40 | 30.5 |  |  |  | CE | 85C | 1 | [5 empty] | IP67
GE Lightech | LED 48W DC 1050A Aluminum (97514) | X | X | - | X | - | - | X | X | - | - | - | X | - | - | 1050mA | 1050 | 220-240VAC |  |  |  | x |  |  |  | 48 | 0-10V / 1-10V | ? | 133 | 40 | 30.5 |  |  |  | UL | 80C | 1 |  | X |  | X |  | IP67
GE Lightech | LED 6 DC 700mA Plastic (66866) | X | X | X | X | X | X | X | X | X | X | X | X | X | X | 700mA | 700 | 120-277VAC |  |  | x | x | x |  |  | 6 | None | - | 45 | 45 | 25 |  |  |  | UL | 71C | 1 |  | X |  | X |  | IP67
GE Lightech | LED 6 DC 700mA Plastic (97435) | X | X | X | X | X | X | X | X | X | X | X | X | X | X | 700mA | 700 | 120-240VAC |  |  | x | x |  |  |  | 6 | None | - | 45 | 45 | 25 |  |  |  | CE | 71C | 1 |  | X |  | X |  | IP67
GE Lightech | LED 6 DC 700mA Terminal (97436) | X | X | X | X | X | X | X | X | X | X | X | X | X | X | 700mA | 700 | 120-240VAC |  |  | x | x |  |  |  | 6 | None | - | 65.7 | 44.5 | 26.5 |  |  |  | CE | 75C | 1 |  | X |  | X |  | IP20
GE Lightech | OT LED36CC700EPDL GE (97521) | X | - | - | X | - | - | - | - | - | - | - | - | - | - | 700mA | 700 | 200-240VAC |  |  |  | x |  |  |  | 36 | 0-10V / 1-10V | ? | 153 | 40 | 30.5 |  |  |  | CE |  | 1 | [5 empty] | IP67
Glacial Power | GP-HS15P-24CA | X | - | X | X | - | X | X | X | X | X | X | X | X | X | 700mA | 700 | 90-264VAC |  | x | x | x |  |  |  | 16.8 | 0-10V / 1-10V, PWM | 10% | 110 | 35 | 25 |  |  |  | CE | 60C Ambient | 1 |  | X |  | X | No | IP67
Glacial Power | GP-HS25P-18C | X | X | X | X | X | X | X | X | X | X | X | X | X | X | 1400mA | 1400 | 90-295VAC |  | x | x | x | x |  |  | 25.2 | None | - | 174.5 | 30.5 | 25 |  |  |  | CE | 50C Ambient | 1 |  | X |  | X | No | IP65
Glacial Power | GP-LE036N-42C | X | X | X | X | X | X | X | X | X | X | X | X | X | X | 1400mA | 1400 | 90-264VAC |  | x | x | x |  |  |  | 33.6 | None | - | 110 | 35 | 25 |  |  |  | CE | 40C Ambient | 1 |  | X |  | X | No | IP67
Glacial Power | GP-LE060N-42C | X | X | X | X | X | X | X | X | X | X | - | X | X | X | 1400mA | 1400 | 90-264VAC |  | x | x | x |  |  |  | 58.8 | None | - | 163 | 44.2 | 32.5 |  |  |  | CE | 40C Ambient | 1 |  | X |  | X | No | IP67
Glacial Power | GP-LS100PH-71C | X | X | X | X | X | X | X | X | X | X | X | X | X | X | 1400mA | 1400 | 90-305VAC |  | x | x | x | x |  |  | 149.8 | None | - | 226 | 68 | 39 |  |  |  | CE | 50C Ambient | 1 |  | X |  | X | No | IP67
Glacial Power | GP-LS50P-36 | X | X | X | X | X | X | X | X | X | X | - | X | X | X | 1400mA | 1400 | 90-300VAC |  | x | x | x | x |  |  | 50 | None | - | 176 | 68 | 39 |  |  |  | CE | 50C Ambient | 1 |  | X |  | X | No | IP67
Glacial Power | GP-LS70P-48(54V) | X | X | X | X | X | X | X | X | X | X | X | X | X | X | 1400mA | 1400 | 90-305VAC |  | x | x | x | x |  |  | 67 | None | - | 176 | 68 | 39 |  |  |  | CE | 50C Ambient | 1 |  | X |  | X | No | IP67
Glacial Power | GP-LS70P-48(54V) | X | X | X | X | X | X | X | X | X | X | X | X | X | X | 1400mA | 1400 | 90-305VAC |  | x | x | x | x |  |  | 75 | None | - | 176 | 68 | 39 |  |  |  | CE | 50C Ambient | 1 |  | X |  | X | No | IP67
Glacial Power | GP-RS35P-24C(A) | X | X | X | X | X | X | X | X | X | X | X | X | X | X | 1400mA | 1400 | 90-305VAC |  | x | x | x | x |  |  | 36 | 0-10V / 1-10V, PWM | 10% | 102 | 73.5 | 33 |  |  |  | CE | 50C Ambient | 1 |  | X |  | X | No | IP67
Glacial Power | GP-RS60P-42C(A) | X | X | X | X | X | X | X | X | X | X | X | X | X | X | 1400mA | 1400 | 90-305VAC |  | x | x | x | x |  |  | 58.8 | 0-10V / 1-10V, PWM | 10% | 171.1 | 45.3 | 32.5 |  |  |  | CE | 50C Ambient | 1 |  | X |  | X | No | IP67
GRE Alpha | GLC50-1125V-SW# | X | X | X | X | X | X | X | X | X | X | X | X | X | X | 160-420mA | 400 | 90-305VAC |  | x | x | x | x |  | 10 | 50 | 0-10V / 1-10V | ? | 167 | 51 | 35 |  |  |  | UL, CE, PSE, CCC | 60C | 1 |  | X |  | X |  | IP65
GRE Alpha | GLC50-1125V-SW# | X | X | X | X | X | X | X | X | X | X | X | X | X | X | 160-420mA | 350 | 90-305VAC |  | x | x | x | x |  | 10 | 50 | 0-10V / 1-10V | ? | 167 | 51 | 35 |  |  |  | UL, CE, PSE, CCC | 60C | 1 |  | X |  | X |  | IP65
GRE Alpha | GLC50-1140V-SW# | X | X | X | X | X | X | X | X | X | X | X | X | X | X | 140-370mA | 350 | 90-305VAC |  | x | x | x | x |  | 9.9 | 49.5 | 0-10V / 1-10V | ? | 167 | 51 | 35 |  |  |  | UL, CE, PSE, CCC | 60C | 1 |  | X |  | X |  | IP65
GRE Alpha | GLC50-118V-SW# | X | X | X | X | X | X | X | X | X | X | X | X | X | X | 1120-2940mA | 1400 | 90-305VAC |  | x | x | x | x |  | 10.1 | 50.4 | 0-10V / 1-10V | ? | 167 | 51 | 35 |  |  |  | UL, CE, PSE, CCC | 60C | 1 |  | X |  | X |  | IP65
GRE Alpha | GLC50-124V-SW# | X | X | X | X | X | X | X | X | X | X | X | X | X | X | 840-2210mA | 1400 | 90-305VAC |  | x | x | x | x |  | 10.1 | 50.4 | 0-10V / 1-10V | ? | 167 | 51 | 35 |  |  |  | UL, CE, PSE, CCC | 60C | 1 |  | X |  | X |  | IP65
GRE Alpha | GLC50-124V-SW# | X | X | X | X | X | X | X | X | X | X | X | X | X | X | 840-2210mA | 1050 | 90-305VAC |  | x | x | x | x |  | 10.1 | 50.4 | 0-10V / 1-10V | ? | 167 | 51 | 35 |  |  |  | UL, CE, PSE, CCC | 60C | 1 |  | X |  | X |  | IP65
GRE Alpha | GLC50-132V-SW# | X | X | X | X | X | X | X | X | X | - | X | X | X | X | 600-1580mA | 1400 | 90-305VAC |  | x | x | x | x |  | 9.6 | 48 | 0-10V / 1-10V | ? | 167 | 51 | 35 |  |  |  | UL, CE, PSE, CCC | 60C | 1 |  | X |  | X |  | IP65
GRE Alpha | GLC50-132V-SW# | X | X | - | X | - | - | X | X | - | - | X | X | - | X | 600-1580mA | 1050 | 90-305VAC |  | x | x | x | x |  | 9.6 | 48 | 0-10V / 1-10V | ? | 167 | 51 | 35 |  |  |  | UL, CE, PSE, CCC | 60C | 1 |  | X |  | X |  | IP65
GRE Alpha | GLC50-132V-SW# | X | - | - | X | - | - | X | - | - | - | X | - | - | X | 600-1580mA | 700 | 90-305VAC |  | x | x | x | x |  | 9.6 | 48 | 0-10V / 1-10V | ? | 167 | 51 | 35 |  |  |  | UL, CE, PSE, CCC | 60C | 1 |  | X |  | X |  | IP65
GRE Alpha | GLC50-136V-# | X | X | X | X | X | - | X | X | X | - | - | X | X | X | 560-1500mA | 1400 | 90-305VAC |  | x | x | x | x |  | 10.1 | 50.5 | None | - | 132 | 51 | 35 |  |  |  | UL, CE | 50C Ambient | 1 |  | X |  | X | No | IP65
GRE Alpha | GLC50-136V-# | X | X | - | X | X | - | X | X | - | - | - | X | - | - | 560-1500mA | 1050 | 90-305VAC |  | x | x | x | x |  | 10.1 | 50.5 | None | - | 132 | 51 | 35 |  |  |  | UL, CE | 50C Ambient | 1 |  | X |  | X | No | IP65
GRE Alpha | GLC50-142V-SW# | X | X | X | X | X | - | X | X | X | - | - | X | X | X | 480-1260mA | 1200 | 90-305VAC |  | x | x | x | x |  | 10.1 | 50.5 | 0-10V / 1-10V | ? | 167 | 51 | 35 |  |  |  | UL, CE, PSE, CCC | 60C | 1 |  | X |  | X |  | IP65
GRE Alpha | GLC50-142V-SW# | X | X | - | X | X | - | X | X | - | - | - | X | X | - | 480-1260mA | 1050 | 90-305VAC |  | x | x | x | x |  | 10.1 | 50.5 | 0-10V / 1-10V | ? | 167 | 51 | 35 |  |  |  | UL, CE, PSE, CCC | 60C | 1 |  | X |  | X |  | IP65
GRE Alpha | GLC50-142V-SW# | X | X | - | X | X | - | X | X | - | - | - | X | X | - | 480-1260mA | 700 | 90-305VAC |  | x | x | x | x |  | 10.1 | 50.5 | 0-10V / 1-10V | ? | 167 | 51 | 35 |  |  |  | UL, CE, PSE, CCC | 60C | 1 |  | X |  | X |  | IP65
GRE Alpha | GLC50-142V-SW# | X | X | - | X | X | - | X | X | - | - | - | X | X | - | 480-1260mA | 500 | 90-305VAC |  | x | x | x | x |  | 10.1 | 50.5 | 0-10V / 1-10V | ? | 167 | 51 | 35 |  |  |  | UL, CE, PSE, CCC | 60C | 1 |  | X |  | X |  | IP65
GRE Alpha | GLC50-148V-SW# | X | X | X | X | X | X | X | X | X | X | - | X | X | - | 420-1100mA | 1050 | 90-305VAC |  | x | x | x | x |  | 9.6 | 48 | 0-10V / 1-10V | ? | 167 | 51 | 35 |  |  |  | UL, CE, PSE, CCC | 60C | 1 |  | X |  | X |  | IP65
GRE Alpha | GLC50-148V-SW# | X | X | X | X | X | X | X | X | X | X | - | X | X | - | 420-1100mA | 700 | 90-305VAC |  | x | x | x | x |  | 9.6 | 48 | 0-10V / 1-10V | ? | 167 | 51 | 35 |  |  |  | UL, CE, PSE, CCC | 60C | 1 |  | X |  | X |  | IP65
GRE Alpha | GLC50-148V-SW# | X | X | X | X | X | X | X | X | X | X | - | X | X | - | 420-1100mA | 500 | 90-305VAC |  | x | x | x | x |  | 9.6 | 48 | 0-10V / 1-10V | ? | 167 | 51 | 35 |  |  |  | UL, CE, PSE, CCC | 60C | 1 |  | X |  | X |  | IP65
GRE Alpha | GLC50-170V-SW# | X | X | X | X | X | X | X | X | X | X | X | X | X | X | 280-740mA | 700 | 90-305VAC |  | x | x | x | x |  | 9.8 | 49 | 0-10V / 1-10V | ? | 167 | 51 | 35 |  |  |  | UL, CE, PSE, CCC | 60C | 1 |  | X |  | X |  | IP65
GRE Alpha | GLC50-170V-SW# | X | X | X | X | X | X | X | X | X | X | X | X | X | X | 280-740mA | 500 | 90-305VAC |  | x | x | x | x |  | 9.8 | 49 | 0-10V / 1-10V | ? | 167 | 51 | 35 |  |  |  | UL, CE, PSE, CCC | 60C | 1 |  | X |  | X |  | IP65
GRE Alpha | GLC50-170V-SW# | X | X | X | X | X | X | X | X | X | X | X | X | X | X | 280-740mA | 350 | 90-305VAC |  | x | x | x | x |  | 9.8 | 49 | 0-10V / 1-10V | ? | 167 | 51 | 35 |  |  |  | UL, CE, PSE, CCC | 60C | 1 |  | X |  | X |  | IP65
GRE Alpha | GLD40-450-0.2 | X | X | X | X | X | X | X | X | X | X | X | X | X | X | 200mA | 200 | 90-305VAC |  | x | x | x | x |  | 5 | 10 | 0-10V / 1-10V | ? | 167 | 51 | 35 |  |  |  | UL, CE, PSE, CCC | 60C | 4 |  | X |  | X |  | IP65
GRE Alpha | SLD 60-108-FC | X | X | X | X | X | X | X | X | X | X | X | X | X | X | 500-5000mA | 1400 | 90-264VAC |  | x | x | x |  |  |  | 60 | None | - | 246 | 75 | 51.5 |  |  |  | UL, CE | 60C Ambient | 1 |  | X |  | X | No | IP65
GRE Alpha | SLD 60-110-FC | X | X | X | X | X | X | X | X | X | X | X | X | X | X | 500-5000mA | 1400 | 90-264VAC |  | x | x | x |  |  |  | 60 | None | - | 246 | 75 | 51.5 |  |  |  | UL, CE | 60C Ambient | 1 |  | X |  | X | No | IP65
GRE Alpha | SLD 60-112-FC | X | X | X | X | X | X | X | X | X | X | X | X | X | X | 500-5000mA | 1400 | 90-264VAC |  | x | x | x |  |  |  | 60 | None | - | 246 | 75 | 51.5 |  |  |  | UL, CE | 60C Ambient | 1 |  | X |  | X | No | IP65
GRE Alpha | SLD 60-118-FC | X | X | X | X | X | X | X | X | X | X | X | X | X | X | 330-3330mA | 1400 | 90-264VAC |  | x | x | x |  |  |  | 60 | None | - | 246 | 75 | 51.5 |  |  |  | UL, CE | 60C Ambient | 1 |  | X |  | X | No | IP65
GRE Alpha | SLD 60-121-FC | X | X | X | X | X | X | X | X | X | X | X | X | X | X | 290-2860mA | 1400 | 90-264VAC |  | x | x | x |  |  |  | 60 | None | - | 246 | 75 | 51.5 |  |  |  | UL, CE | 60C Ambient | 1 |  | X |  | X | No | IP65
GRE Alpha | SLD 60-124-FC | X | X | X | X | X | X | X | X | X | X | X | X | X | X | 250-2500mA | 1400 | 90-264VAC |  | x | x | x |  |  |  | 60 | None | - | 246 | 75 | 51.5 |  |  |  | UL, CE | 60C Ambient | 1 |  | X |  | X | No | IP65
GRE Alpha | SLD 60-203-FC | X | X | X | X | X | X | X | X | X | X | X | X | X | X | 460-4620mA | 1400 | 90-264VAC |  | x | x | x |  |  |  | 60 | None | - | 246 | 75 | 51.5 |  |  |  | UL, CE | 60C Ambient | 1 |  | X |  | X | No | IP65
GRE Alpha | SLD 60-206-FC | X | X | X | X | X | X | X | X | X | X | X | X | X | X | 500-5000mA | 1400 | 90-264VAC |  | x | x | x |  |  |  | 60 | None | - | 246 | 75 | 51.5 |  |  |  | UL, CE | 60C Ambient | 1 |  | X |  | X | No | IP65
GRE Alpha | SLD120-208V-FC | X | X | X | X | X | X | X | X | X | X | X | X | X | X | 500-10000mA | 1400 | 90-264VAC |  | x | x | x |  |  |  | 60 | None | - | 280 | 93 | 57 |  |  |  | UL, CE | 60C Ambient | 1 |  | X |  | X | No | IP65
GRE Alpha | SLD120-210V-FC | X | X | X | X | X | X | X | X | X | X | X | X | X | X | 500-10000mA | 1400 | 90-264VAC |  | x | x | x |  |  |  | 60 | None | - | 280 | 93 | 57 |  |  |  | UL, CE | 60C Ambient | 1 |  | X |  | X | No | IP65
GRE Alpha | SLD120-212V-FC | X | X | X | X | X | X | X | X | X | X | X | X | X | X | 500-10000mA | 1400 | 90-264VAC |  | x | x | x |  |  |  | 60 | None | - | 280 | 93 | 57 |  |  |  | UL, CE | 60C Ambient | 1 |  | X |  | X | No | IP65
GRE Alpha | SLD120-215V-FC | X | X | X | X | X | X | X | X | X | X | X | X | X | X | 500-8000mA | 1400 | 90-264VAC |  | x | x | x |  |  |  | 60 | None | - | 280 | 93 | 57 |  |  |  | UL, CE | 60C Ambient | 1 |  | X |  | X | No | IP65
GRE Alpha | SLD120-218V-FC | X | X | X | X | X | X | X | X | X | X | X | X | X | X | 500-6670mA | 1400 | 90-264VAC |  | x | x | x |  |  |  | 60 | None | - | 280 | 93 | 57 |  |  |  | UL, CE | 60C Ambient | 1 |  | X |  | X | No | IP65
GRE Alpha | SLD120-221V-FC | X | X | X | X | X | X | X | X | X | X | X | X | X | X | 460-5700mA | 1400 | 90-264VAC |  | x | x | x |  |  |  | 60 | None | - | 280 | 93 | 57 |  |  |  | UL, CE | 60C Ambient | 1 |  | X |  | X | No | IP65
GRE Alpha | SLD120-224V-FC | X | X | X | X | X | X | X | X | X | X | X | X | X | X | 400-5000mA | 1400 | 90-264VAC |  | x | x | x |  |  |  | 60 | None | - | 280 | 93 | 57 |  |  |  | UL, CE | 60C Ambient | 1 |  | X |  | X | No | IP65
GRE Alpha | SLD120-227V-FC | X | X | X | X | X | X | X | X | X | X | X | X | X | X | 360-4440mA | 1400 | 90-264VAC |  | x | x | x |  |  |  | 60 | None | - | 280 | 93 | 57 |  |  |  | UL, CE | 60C Ambient | 1 |  | X |  | X | No | IP65
GRE Alpha | SLD120-236V-FC | X | X | X | X | X | X | X | X | X | X | - | X | X | X | 270-3330mA | 1400 | 90-264VAC |  | x | x | x |  |  |  | 60 | None | - | 280 | 93 | 57 |  |  |  | UL, CE | 60C Ambient | 1 |  | X |  | X | No | IP65
GRE Alpha | SLD120-248V-FC | X | X | X | X | X | X | X | X | X | X | X | X | X | X | 200-2500mA | 1400 | 90-264VAC |  | x | x | x |  |  |  | 60 | None | - | 280 | 93 | 57 |  |  |  | UL, CE | 60C Ambient | 1 |  | X |  | X | No | IP65
GRE Alpha | SLD25-108V-FW | X | X | X | X | X | X | X | X | X | X | X | X | X | X | 160-3280mA | 1400 | 90-305VAC |  | x | x | x | x |  |  | 25 | None | - | 207.8 | 32 | 31 |  |  |  | UL, CE | 60C Ambient | 1 |  | X |  | X | No | IP66
GRE Alpha | SLD25-108V-FW | X | X | X | X | X | X | X | X | X | X | X | X | X | X | 160-3280mA | 1400 | 90-305VAC |  | x | x | x | x |  |  | 25 | None | - | 207.8 | 32 | 31 |  |  |  | UL, CE | 60C | 1 |  | X |  | X
GRE Alpha | SLD25-108V-FW | X | X | X | X | X | X | X | X | X | X | X | X | X | X | 160-3280mA | 1050 | 90-305VAC |  | x | x | x | x |  |  | 25 | None | - | 207.8 | 32 | 31 |  |  |  | UL, CE | 60C | 1 |  | X |  | X
GRE Alpha | SLD25-108V-FW | X | X | X | X | X | X | X | X | X | X | X | X | X | X | 160-3280mA | 700 | 90-305VAC |  | x | x | x | x |  |  | 25 | None | - | 207.8 | 32 | 31 |  |  |  | UL, CE | 60C | 1 |  | X |  | X
GRE Alpha | SLD25-108V-FW | X | X | X | X | X | X | X | X | X | X | X | X | X | X | 160-3280mA | 500 | 90-305VAC |  | x | x | x | x |  |  | 25 | None | - | 207.8 | 32 | 31 |  |  |  | UL, CE | 60C | 1 |  | X |  | X
GRE Alpha | SLD25-108V-FW | X | X | X | X | X | X | X | X | X | X | X | X | X | X | 160-3280mA | 350 | 90-305VAC |  | x | x | x | x |  |  | 25 | None | - | 207.8 | 32 | 31 |  |  |  | UL, CE | 60C | 1 |  | X |  | X
GRE Alpha | SLD25-110V-FW | X | X | X | X | X | X | X | X | X | X | X | X | X | X | 130-2620mA | 1400 | 90-305VAC |  | x | x | x | x |  |  | 25 | None | - | 207.8 | 32 | 31 |  |  |  | UL, CE | 60C Ambient | 1 |  | X |  | X | No | IP66
GRE Alpha | SLD25-110V-FW | X | X | X | X | X | X | X | X | X | X | X | X | X | X | 130-2620mA | 1400 | 90-305VAC |  | x | x | x | x |  |  | 25 | None | - | 207.8 | 32 | 31 |  |  |  | UL, CE | 60C | 1 |  | X |  | X
GRE Alpha | SLD25-110V-FW | X | X | X | X | X | X | X | X | X | X | X | X | X | X | 130-2620mA | 1050 | 90-305VAC |  | x | x | x | x |  |  | 25 | None | - | 207.8 | 32 | 31 |  |  |  | UL, CE | 60C | 1 |  | X |  | X
GRE Alpha | SLD25-110V-FW | X | X | X | X | X | X | X | X | X | X | X | X | X | X | 130-2620mA | 700 | 90-305VAC |  | x | x | x | x |  |  | 25 | None | - | 207.8 | 32 | 31 |  |  |  | UL, CE | 60C | 1 |  | X |  | X
GRE Alpha | SLD25-110V-FW | X | X | X | X | X | X | X | X | X | X | X | X | X | X | 130-2620mA | 500 | 90-305VAC |  | x | x | x | x |  |  | 25 | None | - | 207.8 | 32 | 31 |  |  |  | UL, CE | 60C | 1 |  | X |  | X
GRE Alpha | SLD25-110V-FW | X | X | X | X | X | X | X | X | X | X | X | X | X | X | 130-2620mA | 350 | 90-305VAC |  | x | x | x | x |  |  | 25 | None | - | 207.8 | 32 | 31 |  |  |  | UL, CE | 60C | 1 |  | X |  | X
GRE Alpha | SLD25-112V-FW | X | X | X | X | X | X | X | X | X | X | X | X | X | X | 100-2100mA | 1400 | 90-305VAC |  | x | x | x | x |  |  | 25 | None | - | 207.8 | 32 | 31 |  |  |  | UL, CE | 60C Ambient | 1 |  | X |  | X | No | IP66
GRE Alpha | SLD25-112V-FW | X | X | X | X | X | X | X | X | X | X | X | X | X | X | 100-2100mA | 1400 | 90-305VAC |  | x | x | x | x |  |  | 25 | None | - | 207.8 | 32 | 31 |  |  |  | UL, CE | 60C | 1 |  | X |  | X
GRE Alpha | SLD25-112V-FW | X | X | X | X | X | X | X | X | X | X | X | X | X | X | 100-2100mA | 1050 | 90-305VAC |  | x | x | x | x |  |  | 25 | None | - | 207.8 | 32 | 31 |  |  |  | UL, CE | 60C | 1 |  | X |  | X
GRE Alpha | SLD25-112V-FW | - | X | X | X | X | X | X | X | X | X | X | X | X | X | 100-2100mA | 700 | 90-305VAC |  | x | x | x | x |  |  | 25 | None | - | 207.8 | 32 | 31 |  |  |  | UL, CE | 60C | 1 |  | X |  | X
GRE Alpha | SLD25-112V-FW | - | X | X | X | X | X | X | X | X | X | X | X | X | X | 100-2100mA | 500 | 90-305VAC |  | x | x | x | x |  |  | 25 | None | - | 207.8 | 32 | 31 |  |  |  | UL, CE | 60C | 1 |  | X |  | X
GRE Alpha | SLD25-112V-FW | - | X | X | X | X | X | X | X | X | X | X | X | X | X | 100-2100mA | 350 | 90-305VAC |  | x | x | x | x |  |  | 25 | None | - | 207.8 | 32 | 31 |  |  |  | UL, CE | 60C | 1 |  | X |  | X
GRE Alpha | SLD25-115V-FW | X | X | X | X | X | X | X | X | X | X | X | X | X | X | 80-1750mA | 1400 | 90-305VAC |  | x | x | x | x |  |  | 25 | None | - | 207.8 | 32 | 31 |  |  |  | UL, CE | 60C Ambient | 1 |  | X |  | X | No | IP66
GRE Alpha | SLD25-115V-FW | X | X | X | X | X | X | X | X | X | X | X | X | X | X | 80-1750mA | 1400 | 90-305VAC |  | x | x | x | x |  |  | 25 | None | - | 207.8 | 32 | 31 |  |  |  | UL, CE | 60C | 1 |  | X |  | X
GRE Alpha | SLD25-115V-FW | X | X | X | X | X | X | X | X | X | X | X | X | X | X | 80-1750mA | 1050 | 90-305VAC |  | x | x | x | x |  |  | 25 | None | - | 207.8 | 32 | 31 |  |  |  | UL, CE | 60C | 1 |  | X |  | X
GRE Alpha | SLD25-115V-FW | - | X | X | - | X | X | X | X | X | X | X | X | X | X | 80-1750mA | 700 | 90-305VAC |  | x | x | x | x |  |  | 25 | None | - | 207.8 | 32 | 31 |  |  |  | UL, CE | 60C | 1 |  | X |  | X
GRE Alpha | SLD25-115V-FW | - | X | X | - | X | X | X | X | X | X | X | X | X | X | 80-1750mA | 500 | 90-305VAC |  | x | x | x | x |  |  | 25 | None | - | 207.8 | 32 | 31 |  |  |  | UL, CE | 60C | 1 |  | X |  | X
GRE Alpha | SLD25-115V-FW | - | X | X | - | X | X | X | X | X | X | X | X | X | X | 80-1750mA | 350 | 90-305VAC |  | x | x | x | x |  |  | 25 | None | - | 207.8 | 32 | 31 |  |  |  | UL, CE | 60C | 1 |  | X |  | X
GRE Alpha | SLD25-118V-FW | X | X | X | X | X | X | X | X | X | X | X | X | X | X | 70-1450mA | 1400 | 90-305VAC |  | x | x | x | x |  |  | 25 | None | - | 207.8 | 32 | 31 |  |  |  | UL, CE | 60C Ambient | 1 |  | X |  | X | No | IP66
GRE Alpha | SLD25-118V-FW | X | X | X | X | X | X | X | X | X | X | X | X | X | X | 70-1450mA | 1400 | 90-305VAC |  | x | x | x | x |  |  | 25 | None | - | 207.8 | 32 | 31 |  |  |  | UL, CE | 60C | 1 |  | X |  | X
GRE Alpha | SLD25-118V-FW | X | X | X | X | X | X | X | X | X | X | X | X | X | X | 70-1450mA | 1050 | 90-305VAC |  | x | x | x | x |  |  | 25 | None | - | 207.8 | 32 | 31 |  |  |  | UL, CE | 60C | 1 |  | X |  | X
GRE Alpha | SLD25-118V-FW | - | X | X | - | X | X | X | X | X | X | X | X | X | X | 70-1450mA | 700 | 90-305VAC |  | x | x | x | x |  |  | 25 | None | - | 207.8 | 32 | 31 |  |  |  | UL, CE | 60C | 1 |  | X |  | X
GRE Alpha | SLD25-118V-FW | - | X | X | - | X | X | X | X | X | X | X | X | X | X | 70-1450mA | 500 | 90-305VAC |  | x | x | x | x |  |  | 25 | None | - | 207.8 | 32 | 31 |  |  |  | UL, CE | 60C | 1 |  | X |  | X
GRE Alpha | SLD25-118V-FW | - | X | X | - | X | X | - | X | X | X | X | X | X | X | 70-1450mA | 350 | 90-305VAC |  | x | x | x | x |  |  | 25 | None | - | 207.8 | 32 | 31 |  |  |  | UL, CE | 60C | 1 |  | X |  | X
GRE Alpha | SLD25-121V-FW | X | X | X | X | X | X | X | X | X | X | X | X | X | X | 60-1250mA | 1400 | 90-305VAC |  | x | x | x | x |  |  | 25 | None | - | 207.8 | 32 | 31 |  |  |  | UL, CE | 60C Ambient | 1 |  | X |  | X | No | IP66
GRE Alpha | SLD25-121V-FW | X | X | X | X | X | X | X | X | X | X | X | X | X | X | 60-1250mA | 1050 | 90-305VAC |  | x | x | x | x |  |  | 25 | None | - | 207.8 | 32 | 31 |  |  |  | UL, CE | 60C | 1 |  | X |  | X
GRE Alpha | SLD25-121V-FW | X | X | X | X | X | X | - | X | X | X | X | X | X | X | 60-1250mA | 700 | 90-305VAC |  | x | x | x | x |  |  | 25 | None | - | 207.8 | 32 | 31 |  |  |  | UL, CE | 60C | 1 |  | X |  | X
GRE Alpha | SLD25-121V-FW | X | X | X | X | X | X | - | X | X | X | X | X | X | X | 60-1250mA | 500 | 90-305VAC |  | x | x | x | x |  |  | 25 | None | - | 207.8 | 32 | 31 |  |  |  | UL, CE | 60C | 1 |  | X |  | X
GRE Alpha | SLD25-121V-FW | X | X | X | X | X | X | - | X | X | X | X | X | X | X | 60-1250mA | 350 | 90-305VAC |  | x | x | x | x |  |  | 25 | None | - | 207.8 | 32 | 31 |  |  |  | UL, CE | 60C | 1 |  | X |  | X
GRE Alpha | SLD25-124V-FW | X | X | X | X | X | X | X | X | X | X | X | X | X | X | 50-1090mA | 1400 | 90-305VAC |  | x | x | x | x |  |  | 25 | None | - | 207.8 | 32 | 31 |  |  |  | UL, CE | 60C Ambient | 1 |  | X |  | X | No | IP66
GRE Alpha | SLD25-124V-FW | X | X | X | X | X | X | X | X | X | X | X | X | X | X | 50-1090mA | 1050 | 90-305VAC |  | x | x | x | x |  |  | 25 | None | - | 207.8 | 32 | 31 |  |  |  | UL, CE | 60C | 1 |  | X |  | X
GRE Alpha | SLD25-124V-FW | X | - | X | X | - | X | - | X | X | X | X | X | X | X | 50-1090mA | 700 | 90-305VAC |  | x | x | x | x |  |  | 25 | None | - | 207.8 | 32 | 31 |  |  |  | UL, CE | 60C | 1 |  | X |  | X
GRE Alpha | SLD25-124V-FW | X | - | X | X | - | X | - | X | X | X | X | X | X | X | 50-1090mA | 500 | 90-305VAC |  | x | x | x | x |  |  | 25 | None | - | 207.8 | 32 | 31 |  |  |  | UL, CE | 60C | 1 |  | X |  | X
GRE Alpha | SLD25-124V-FW | X | - | X | X | - | X | X | X | X | X | X | - | X | X | 50-1090mA | 350 | 90-305VAC |  | x | x | x | x |  |  | 25 | None | - | 207.8 | 32 | 31 |  |  |  | UL, CE | 60C | 1 |  | X |  | X
GRE Alpha | SLD25-136V-FW | X | X | X | X | X | X | X | X | X | X | X | X | X | X | 30-720mA | 1400 | 90-305VAC |  | x | x | x | x |  |  | 25 | None | - | 207.8 | 32 | 31 |  |  |  | UL, CE | 60C Ambient | 1 |  | X |  | X | No | IP66
GRE Alpha | SLD25-136V-FW | X | X | - | X | X | - | X | - | - | - | - | X | - | - | 30-720mA | 700 | 90-305VAC |  | x | x | x | x |  |  | 25 | None | - | 207.8 | 32 | 31 |  |  |  | UL, CE | 60C | 1 |  | X |  | X
GRE Alpha | SLD25-136V-FW | X | X | - | X | X | - | X | - | - | - | - | X | - | - | 30-720mA | 500 | 90-305VAC |  | x | x | x | x |  |  | 25 | None | - | 207.8 | 32 | 31 |  |  |  | UL, CE | 60C | 1 |  | X |  | X
GRE Alpha | SLD25-136V-FW | X | X | - | X | X | X | X | - | - | X | X | X | - | - | 30-720mA | 350 | 90-305VAC |  | x | x | x | x |  |  | 25 | None | - | 207.8 | 32 | 31 |  |  |  | UL, CE | 60C | 1 |  | X |  | X
GRE Alpha | SLD25-148V-FW | X | X | X | X | X | X | X | X | X | X | X | X | X | X | 26-540mA | 1400 | 90-305VAC |  | x | x | x | x |  |  | 25 | None | - | 207.8 | 32 | 31 |  |  |  | UL, CE | 60C Ambient | 1 |  | X |  | X | No | IP66
GRE Alpha | SLD25-148V-FW | X | X | X | X | X | X | X | X | X | X | - | X | X | - | 26-540mA | 500 | 90-305VAC |  | x | x | x | x |  |  | 25 | None | - | 207.8 | 32 | 31 |  |  |  | UL, CE | 60C | 1 |  | X |  | X
GRE Alpha | SLD25-148V-FW | X | X | X | X | X | X | X | X | X | X | X | X | X | - | 26-540mA | 350 | 90-305VAC |  | x | x | x | x |  |  | 25 | None | - | 207.8 | 32 | 31 |  |  |  | UL, CE | 60C | 1 |  | X |  | X
GRE Alpha | SLD60-115-FC | X | X | X | X | X | X | X | X | X | X | X | X | X | X | 400-4000mA | 1400 | 90-264VAC |  | x | x | x |  |  |  | 60 | None | - | 246 | 75 | 51.5 |  |  |  | UL, CE | 60C Ambient | 1 |  | X |  | X | No | IP65
GRE Alpha | XLA(H)18-1100V | X | X | X | X | X | X | X | X | X | X | X | X | X | X | 180mA | 180 | 200-240VAC |  |  |  | x |  |  |  | 18 | Forward Phase (Triac), Reverse Phase (ELV) | 0% | 86 | 55 | 29 |  |  |  | UL, CE | 60C | 1 |  | X |  | X
GRE Alpha | XLA(H)18-116V | X | X | X | X | X | X | X | X | X | X | X | X | X | X | 1050mA | 1050 | 200-240VAC |  |  |  | x |  |  |  | 16.8 | Forward Phase (Triac), Reverse Phase (ELV) | 0% | 86 | 55 | 29 |  |  |  | UL, CE | 60C | 1 |  | X |  | X
GRE Alpha | XLA(H)18-124V | X | - | X | X | - | X | X | X | X | X | X | X | X | X | 700mA | 700 | 200-240VAC |  |  |  | x |  |  |  | 16.8 | Forward Phase (Triac), Reverse Phase (ELV) | 0% | 86 | 55 | 29 |  |  |  | UL, CE | 60C | 1 |  | X |  | X
GRE Alpha | XLA(H)18-130V | X | X | - | X | X | - | X | X | X | - | X | X | X | X | 600mA | 600 | 200-240VAC |  |  |  | x |  |  |  | 18 | Forward Phase (Triac), Reverse Phase (ELV) | 0% | 86 | 55 | 29 |  |  |  | UL, CE | 60C | 1 |  | X |  | X
GRE Alpha | XLA(H)18-136V | X | X | X | X | X | X | X | X | X | X | - | X | X | - | 500mA | 500 | 200-240VAC |  |  |  | x |  |  |  | 18 | Forward Phase (Triac), Reverse Phase (ELV) | 0% | 86 | 55 | 29 |  |  |  | UL, CE | 60C | 1 |  | X |  | X
GRE Alpha | XLA(H)18-142V | X | X | X | X | X | X | X | X | X | X | X | X | X | X | 400mA | 400 | 200-240VAC |  |  |  | x |  |  |  | 16.8 | Forward Phase (Triac), Reverse Phase (ELV) | 0% | 86 | 55 | 29 |  |  |  | UL, CE | 60C | 1 |  | X |  | X
GRE Alpha | XLA(H)18-148V | X | X | X | X | X | X | X | X | X | X | X | X | X | X | 350mA | 350 | 200-240VAC |  |  |  | x |  |  |  | 16.8 | Forward Phase (Triac), Reverse Phase (ELV) | 0% | 86 | 55 | 29 |  |  |  | UL, CE | 60C | 1 |  | X |  | X
GRE Alpha | XLA(H)18-160V | X | X | X | X | X | X | X | X | X | X | X | X | X | X | 300mA | 300 | 200-240VAC |  |  |  | x |  |  |  | 18 | Forward Phase (Triac), Reverse Phase (ELV) | 0% | 86 | 55 | 29 |  |  |  | UL, CE | 60C | 1 |  | X |  | X
GRE Alpha | XLA(H)28-120V | X | X | X | X | X | X | X | X | X | X | X | X | X | X | 1400mA | 1400 | 200-240VAC |  |  |  | x |  |  |  | 29 | Forward Phase (Triac), Reverse Phase (ELV) | 0% | 102 | 58 | 31 |  |  |  | UL, CE | 60C | 1 |  | X |  | X
GRE Alpha | XLA(H)28-124V | X | X | X | X | X | X | X | X | X | X | X | X | X | X | 1200mA | 1200 | 200-240VAC |  |  |  | x |  |  |  | 30 | Forward Phase (Triac), Reverse Phase (ELV) | 0% | 102 | 58 | 31 |  |  |  | UL, CE | 60C | 1 |  | X |  | X
GRE Alpha | XLA(H)28-128V | X | X | X | X | X | X | X | X | X | X | X | X | X | X | 1000mA | 1000 | 200-240VAC |  |  |  | x |  |  |  | 29 | Forward Phase (Triac), Reverse Phase (ELV) | 0% | 102 | 58 | 31 |  |  |  | UL, CE | 60C | 1 |  | X |  | X
GRE Alpha | XLA(H)28-136V | X | X | X | X | X | X | X | X | X | X | - | X | X | X | 700mA | 700 | 200-240VAC |  |  |  | x |  |  |  | 26 | Forward Phase (Triac), Reverse Phase (ELV) | 0% | 102 | 58 | 31 |  |  |  | UL, CE | 60C | 1 |  | X |  | X
GRE Alpha | XLA(H)28-142V | X | X | X | X | X | X | X | X | X | X | X | X | X | X | 700mA | 700 | 200-240VAC |  |  |  | x |  |  |  | 31 | Forward Phase (Triac), Reverse Phase (ELV) | 0% | 102 | 58 | 31 |  |  |  | UL, CE | 60C | 1 |  | X |  | X
GRE Alpha | XLA(H)28-148V | X | X | X | X | X | X | X | X | X | X | X | X | X | X | 500mA | 500 | 200-240VAC |  |  |  | x |  |  |  | 25 | Forward Phase (Triac), Reverse Phase (ELV) | 0% | 102 | 58 | 31 |  |  |  | UL, CE | 60C | 1 |  | X |  | X
GRE Alpha | XLA(H)28-160V | X | X | X | X | X | X | X | X | X | X | X | X | X | X | 480mA | 480 | 200-240VAC |  |  |  | x |  |  |  | 30 | Forward Phase (Triac), Reverse Phase (ELV) | 0% | 102 | 58 | 31 |  |  |  | UL, CE | 60C | 1 |  | X |  | X
GRE Alpha | XLA(H)28-172V | X | X | X | X | X | X | X | X | X | X | X | X | X | X | 400mA | 400 | 200-240VAC |  |  |  | x |  |  |  | 30 | Forward Phase (Triac), Reverse Phase (ELV) | 0% | 102 | 58 | 31 |  |  |  | UL, CE | 60C | 1 |  | X |  | X
GRE Alpha | XLA(H)28-181V | X | X | X | X | X | X | X | X | X | X | X | X | X | X | 350mA | 350 | 200-240VAC |  |  |  | x |  |  |  | 29 | Forward Phase (Triac), Reverse Phase (ELV) | 0% | 102 | 58 | 31 |  |  |  | UL, CE | 60C | 1 |  | X |  | X
GRE Alpha | XLA(H)65-148V | X | X | X | X | X | X | X | X | X | X | X | X | X | X | 1050mA | 1050 | 200-240VAC |  |  |  | x |  |  |  | 53 | Forward Phase (Triac), Reverse Phase (ELV) | 0% | 127.8 | 48.8 | 34 |  |  |  | UL, CE, PSE, CCC |  | 1 |  | X |  | X | No | IP65
GRE Alpha | XLA(H)65-160V | X | X | X | X | X | X | X | X | X | X | X | X | X | X | 1000mA | 1000 | 200-240VAC |  |  |  | x |  |  |  | 63 | Forward Phase (Triac), Reverse Phase (ELV) | 0% | 127.8 | 48.8 | 34 |  |  |  | UL, CE, PSE, CCC |  | 1 |  | X |  | X | No | IP65
GRE Alpha | XLA(L)18-1100V | X | X | X | X | X | X | X | X | X | X | X | X | X | X | 180mA | 180 | 100-120VAC |  | x | x |  |  |  |  | 18 | Forward Phase (Triac), Reverse Phase (ELV) | 0% | 86 | 55 | 29 |  |  |  | UL, CE | 60C | 1 |  | X |  | X
GRE Alpha | XLA(L)18-116V | X | X | X | X | X | X | X | X | X | X | X | X | X | X | 1050mA | 1050 | 100-120VAC |  | x | x |  |  |  |  | 16.8 | Forward Phase (Triac), Reverse Phase (ELV) | 0% | 86 | 55 | 29 |  |  |  | UL, CE | 60C | 1 |  | X |  | X
GRE Alpha | XLA(L)18-124V | X | - | X | X | - | X | X | X | X | X | X | X | X | X | 700mA | 700 | 100-120VAC |  | x | x |  |  |  |  | 16.8 | Forward Phase (Triac), Reverse Phase (ELV) | 0% | 86 | 55 | 29 |  |  |  | UL, CE | 60C | 1 |  | X |  | X
GRE Alpha | XLA(L)18-130V | X | X | - | X | X | - | X | X | X | - | X | X | X | X | 600mA | 600 | 100-120VAC |  | x | x |  |  |  |  | 18 | Forward Phase (Triac), Reverse Phase (ELV) | 0% | 86 | 55 | 29 |  |  |  | UL, CE | 60C | 1 |  | X |  | X
GRE Alpha | XLA(L)18-136V | X | X | X | X | X | X | X | X | X | X | - | X | X | - | 500mA | 500 | 100-120VAC |  | x | x |  |  |  |  | 18 | Forward Phase (Triac), Reverse Phase (ELV) | 0% | 86 | 55 | 29 |  |  |  | UL, CE | 60C | 1 |  | X |  | X
GRE Alpha | XLA(L)18-142V | X | X | X | X | X | X | X | X | X | X | X | X | X | X | 400mA | 400 | 100-120VAC |  | x | x |  |  |  |  | 16.8 | Forward Phase (Triac), Reverse Phase (ELV) | 0% | 86 | 55 | 29 |  |  |  | UL, CE | 60C | 1 |  | X |  | X
GRE Alpha | XLA(L)18-148V | X | X | X | X | X | X | X | X | X | X | X | X | X | X | 350mA | 350 | 100-120VAC |  | x | x |  |  |  |  | 16.8 | Forward Phase (Triac), Reverse Phase (ELV) | 0% | 86 | 55 | 29 |  |  |  | UL, CE | 60C | 1 |  | X |  | X
GRE Alpha | XLA(L)18-160V | X | X | X | X | X | X | X | X | X | X | X | X | X | X | 300mA | 300 | 100-120VAC |  | x | x |  |  |  |  | 18 | Forward Phase (Triac), Reverse Phase (ELV) | 0% | 86 | 55 | 29 |  |  |  | UL, CE | 60C | 1 |  | X |  | X
GRE Alpha | XLA(L)28-120V | X | X | X | X | X | X | X | X | X | X | X | X | X | X | 1400mA | 1400 | 100-120VAC |  | x | x |  |  |  |  | 29 | Forward Phase (Triac), Reverse Phase (ELV) | 0% | 102 | 58 | 31 |  |  |  | UL, CE | 60C | 1 |  | X |  | X
GRE Alpha | XLA(L)28-124V | X | X | X | X | X | X | X | X | X | X | X | X | X | X | 1200mA | 1200 | 100-120VAC |  | x | x |  |  |  |  | 30 | Forward Phase (Triac), Reverse Phase (ELV) | 0% | 102 | 58 | 31 |  |  |  | UL, CE | 60C | 1 |  | X |  | X
GRE Alpha | XLA(L)28-128V | X | X | X | X | X | X | X | X | X | X | X | X | X | X | 1000mA | 1000 | 100-120VAC |  | x | x |  |  |  |  | 29 | Forward Phase (Triac), Reverse Phase (ELV) | 0% | 102 | 58 | 31 |  |  |  | UL, CE | 60C | 1 |  | X |  | X
GRE Alpha | XLA(L)28-136V | X | X | X | X | X | X | X | X | X | X | - | X | X | X | 700mA | 700 | 100-120VAC |  | x | x |  |  |  |  | 26 | Forward Phase (Triac), Reverse Phase (ELV) | 0% | 102 | 58 | 31 |  |  |  | UL, CE | 60C | 1 |  | X |  | X
GRE Alpha | XLA(L)28-142V | X | X | X | X | X | X | X | X | X | X | X | X | X | X | 700mA | 700 | 100-120VAC |  | x | x |  |  |  |  | 31 | Forward Phase (Triac), Reverse Phase (ELV) | 0% | 102 | 58 | 31 |  |  |  | UL, CE | 60C | 1 |  | X |  | X
GRE Alpha | XLA(L)28-148V | X | X | X | X | X | X | X | X | X | X | X | X | X | X | 500mA | 500 | 100-120VAC |  | x | x |  |  |  |  | 25 | Forward Phase (Triac), Reverse Phase (ELV) | 0% | 102 | 58 | 31 |  |  |  | UL, CE | 60C | 1 |  | X |  | X
GRE Alpha | XLA(L)28-160V | X | X | X | X | X | X | X | X | X | X | X | X | X | X | 480mA | 480 | 100-120VAC |  | x | x |  |  |  |  | 30 | Forward Phase (Triac), Reverse Phase (ELV) | 0% | 102 | 58 | 31 |  |  |  | UL, CE | 60C | 1 |  | X |  | X
GRE Alpha | XLA(L)28-172V | X | X | X | X | X | X | X | X | X | X | X | X | X | X | 400mA | 400 | 100-120VAC |  | x | x |  |  |  |  | 30 | Forward Phase (Triac), Reverse Phase (ELV) | 0% | 102 | 58 | 31 |  |  |  | UL, CE | 60C | 1 |  | X |  | X
GRE Alpha | XLA(L)28-181V | X | X | X | X | X | X | X | X | X | X | X | X | X | X | 350mA | 350 | 100-120VAC |  | x | x |  |  |  |  | 29 | Forward Phase (Triac), Reverse Phase (ELV) | 0% | 102 | 58 | 31 |  |  |  | UL, CE | 60C | 1 |  | X |  | X
GRE Alpha | XLA(L)65-148V | X | X | X | X | X | X | X | X | X | X | X | X | X | X | 1050mA | 1050 | 100-120VAC |  | x | x |  |  |  |  | 53 | Forward Phase (Triac), Reverse Phase (ELV) | 0% | 127.8 | 48.8 | 34 |  |  |  | UL, CE, PSE, CCC |  | 1 |  | X |  | X | No | IP65
GRE Alpha | XLA(L)65-160V | X | X | X | X | X | X | X | X | X | X | X | X | X | X | 1000mA | 1000 | 100-120VAC |  | x | x |  |  |  |  | 63 | Forward Phase (Triac), Reverse Phase (ELV) | 0% | 127.8 | 48.8 | 34 |  |  |  | UL, CE, PSE, CCC |  | 1 |  | X |  | X | No | IP65
GRE Alpha | XLD200- 1- 24V-FC | X | X | X | X | X | X | X | X | X | X | X | X | X | X | 830-8750mA | 1400 | 90-305VAC |  | x | x | x | x |  |  | 200 | None | - | 312 | 113 | 60.5 |  |  |  | UL, CE | 60C Ambient | 1 |  | X |  | X | No | IP65
GRE Alpha | XLD200- 1- 48V-FC | X | X | X | X | X | - | X | X | X | X | - | X | X | X | 420-4380mA | 1400 | 90-305VAC |  | x | x | x | x |  |  | 200 | None | - | 312 | 113 | 60.5 |  |  |  | UL, CE | 60C Ambient | 1 |  | X |  | X | No | IP65
GRE Alpha | XLD200- 1- 70V-FC | X | X | X | X | X | X | X | X | X | X | X | X | X | X | 290-3000mA | 1400 | 90-305VAC |  | x | x | x | x |  |  | 200 | None | - | 312 | 113 | 60.5 |  |  |  | UL, CE | 60C Ambient | 1 |  | X |  | X | No | IP65
GRE Alpha | XLD200- 2- 24V-FC | X | X | X | X | X | X | X | X | X | X | X | X | X | X | 420-8750mA | 1400 | 90-305VAC |  | x | x | x | x |  |  | 100 | None | - | 312 | 113 | 60.5 |  |  |  | UL, CE | 60C Ambient | 2 |  | X |  | X | No | IP65
GRE Alpha | XLD200- 2- 36V-FC | X | X | X | X | X | - | X | X | X | - | - | X | X | X | 280-5830mA | 1400 | 90-305VAC |  | x | x | x | x |  |  | 100 | None | - | 312 | 113 | 60.5 |  |  |  | UL, CE | 60C Ambient | 2 |  | X |  | X | No | IP65
GRE Alpha | XLD200- 2- 48V-FC | X | X | X | X | X | - | X | X | X | X | - | X | X | X | 210-4380mA | 1400 | 90-305VAC |  | x | x | x | x |  |  | 100 | None | - | 312 | 113 | 60.5 |  |  |  | UL, CE | 60C Ambient | 2 |  | X |  | X | No | IP65
GRE Alpha | XLD200- 3- 15V-FC | X | X | X | X | X | X | X | X | X | X | X | X | X | X | 440-14000mA | 1400 | 90-305VAC |  | x | x | x | x |  |  | 70 | None | - | 312 | 113 | 60.5 |  |  |  | UL, CE | 60C Ambient | 3 |  | X |  | X | No | IP65
GRE Alpha | XLD200- 3- 24V-FC | X | X | X | X | X | X | X | X | X | X | X | X | X | X | 280-8750mA | 1400 | 90-305VAC |  | x | x | x | x |  |  | 70 | None | - | 312 | 113 | 60.5 |  |  |  | UL, CE | 60C Ambient | 3 |  | X |  | X | No | IP65
GRE Alpha | XLD200- 3- 30V-FC | X | X | X | X | X | X | X | X | X | - | X | X | X | X | 220-7000mA | 1400 | 90-305VAC |  | x | x | x | x |  |  | 70 | None | - | 312 | 113 | 60.5 |  |  |  | UL, CE | 60C Ambient | 3 |  | X |  | X | No | IP65
GRE Alpha | XLD200- 3- 36V-FC | X | X | X | X | X | - | X | X | X | - | - | X | X | X | 190-5830mA | 1400 | 90-305VAC |  | x | x | x | x |  |  | 70 | None | - | 312 | 113 | 60.5 |  |  |  | UL, CE | 60C Ambient | 3 |  | X |  | X | No | IP65
GRE Alpha | XLD200- 3- 48V-FC | X | X | X | X | X | - | X | X | X | X | - | X | X | X | 140-4380mA | 1400 | 90-305VAC |  | x | x | x | x |  |  | 70 | None | - | 312 | 113 | 60.5 |  |  |  | UL, CE | 60C Ambient | 3 |  | X |  | X | No | IP65
GRE Alpha | XLD200- 4- 08V-FC | X | X | X | X | X | X | X | X | X | X | X | X | X | X | 500-21000mA | 1400 | 90-305VAC |  | x | x | x | x |  |  | 42 | None | - | 312 | 113 | 60.5 |  |  |  | UL, CE | 60C Ambient | 4 |  | X |  | X | No | IP65
GRE Alpha | XLD200- 4- 12V-FC | X | X | X | X | X | X | X | X | X | X | X | X | X | X | 420-1750mA | 1400 | 90-305VAC |  | x | x | x | x |  |  | 53 | None | - | 312 | 113 | 60.5 |  |  |  | UL, CE | 60C Ambient | 4 |  | X |  | X | No | IP65
GRE Alpha | XLD200-1-105V-FC | X | X | X | X | X | X | X | X | X | X | X | X | X | X | 190-2000mA | 1400 | 90-305VAC |  | x | x | x | x |  |  | 200 | None | - | 312 | 113 | 60.5 |  |  |  | UL, CE | 60C Ambient | 1 |  | X |  | X | No | IP65
GRE Alpha | XLD200-1-105V-SS | X | X | X | X | X | X | X | X | X | X | X | X | X | X | 190-2000mA | 1400 | 90-305VAC |  | x | x | x | x |  |  | 200 | None | - | 215 | 112.5 | 61.3 |  |  |  | UL, CE | 60C Ambient | 1 |  | X |  | X | No | IP65
GRE Alpha | XLD200-1-24V-SS | X | X | X | X | X | X | X | X | X | X | X | X | X | X | 830-8750mA | 1400 | 90-305VAC |  | x | x | x | x |  |  | 200 | None | - | 215 | 112.5 | 61.3 |  |  |  | UL, CE | 60C Ambient | 1 |  | X |  | X | No | IP65
GRE Alpha | XLD200-1-48V-SS | X | X | X | X | X | - | X | X | X | X | - | X | X | X | 420-4380mA | 1400 | 90-305VAC |  | x | x | x | x |  |  | 200 | None | - | 215 | 112.5 | 61.3 |  |  |  | UL, CE | 60C Ambient | 1 |  | X |  | X | No | IP65
GRE Alpha | XLD200-1-70V-SS | X | X | X | X | X | X | X | X | X | X | X | X | X | X | 290-3000mA | 1400 | 90-305VAC |  | x | x | x | x |  |  | 200 | None | - | 215 | 112.5 | 61.3 |  |  |  | UL, CE | 60C Ambient | 1 |  | X |  | X | No | IP65
GRE Alpha | XLD200-2-24V-SS | X | X | X | X | X | X | X | X | X | X | X | X | X | X | 420-8750mA | 1400 | 90-305VAC |  | x | x | x | x |  |  | 100 | None | - | 215 | 112.5 | 61.3 |  |  |  | UL, CE | 60C Ambient | 1 |  | X |  | X | No | IP65
GRE Alpha | XLD200-2-36V-SS | X | X | X | X | X | - | X | X | X | - | - | X | X | X | 280-5830mA | 1400 | 90-305VAC |  | x | x | x | x |  |  | 100 | None | - | 215 | 112.5 | 61.3 |  |  |  | UL, CE | 60C Ambient | 1 |  | X |  | X | No | IP65
GRE Alpha | XLD200-2-48V-SS | X | X | X | X | X | - | X | X | X | X | - | X | X | X | 210-4380mA | 1400 | 90-305VAC |  | x | x | x | x |  |  | 100 | None | - | 215 | 112.5 | 61.3 |  |  |  | UL, CE | 60C Ambient | 1 |  | X |  | X | No | IP65
GRE Alpha | XLD200-3-15V-SS | X | X | X | X | X | X | X | X | X | X | X | X | X | X | 440-14000mA | 1400 | 90-305VAC |  | x | x | x | x |  |  | 70 | None | - | 215 | 112.5 | 61.3 |  |  |  | UL, CE | 60C Ambient | 1 |  | X |  | X | No | IP65
GRE Alpha | XLD200-3-24V-SS | X | X | X | X | X | X | X | X | X | X | X | X | X | X | 280-8750mA | 1400 | 90-305VAC |  | x | x | x | x |  |  | 70 | None | - | 215 | 112.5 | 61.3 |  |  |  | UL, CE | 60C Ambient | 1 |  | X |  | X | No | IP65
GRE Alpha | XLD200-3-30V-SS | X | X | X | X | X | X | X | X | X | - | X | X | X | X | 220-7000mA | 1400 | 90-305VAC |  | x | x | x | x |  |  | 70 | None | - | 215 | 112.5 | 61.3 |  |  |  | UL, CE | 60C Ambient | 1 |  | X |  | X | No | IP65
GRE Alpha | XLD200-3-36V-SS | X | X | X | X | X | - | X | X | X | - | - | X | X | X | 190-5830mA | 1400 | 90-305VAC |  | x | x | x | x |  |  | 70 | None | - | 215 | 112.5 | 61.3 |  |  |  | UL, CE | 60C Ambient | 1 |  | X |  | X | No | IP65
GRE Alpha | XLD200-3-48V-SS | X | X | X | X | X | - | X | X | X | X | - | X | X | X | 140-4380mA | 1400 | 90-305VAC |  | x | x | x | x |  |  | 70 | None | - | 215 | 112.5 | 61.3 |  |  |  | UL, CE | 60C Ambient | 1 |  | X |  | X | No | IP65
GRE Alpha | XLD200-4-08V-SS | X | X | X | X | X | X | X | X | X | X | X | X | X | X | 500-210000mA | 1400 | 90-305VAC |  | x | x | x | x |  |  | 42 | None | - | 215 | 112.5 | 61.3 |  |  |  | UL, CE | 60C Ambient | 1 |  | X |  | X | No | IP65
GRE Alpha | XLD200-4-12V-SS | X | X | X | X | X | X | X | X | X | X | X | X | X | X | 420-1750mA | 1400 | 90-305VAC |  | x | x | x | x |  |  | 53 | None | - | 215 | 112.5 | 61.3 |  |  |  | UL, CE | 60C Ambient | 1 |  | X |  | X | No | IP65
GRE Alpha | XLD75-108V-FC | X | X | X | X | X | X | X | X | X | X | X | X | X | X | 500-5250mA | 1400 | 90-305VAC |  | x | x | x | x |  |  | 60 | None | - | 285 | 74.7 | 41.5 |  |  |  | UL, CE | 60C Ambient | 1 |  | X |  | X | No | IP65
GRE Alpha | XLD75-108V-SS | X | X | X | X | X | X | X | X | X | X | X | X | X | X | 500-5250mA | 1400 | 90-305VAC |  | x | x | x | x |  |  | 40 | None | - | 177 | 74.3 | 45.7 |  |  |  | UL, CE | 60C Ambient | 1 |  | X |  | X | No | IP65
GRE Alpha | XLD75-112V-FC | X | X | X | X | X | X | X | X | X | X | X | X | X | X | 500-5250mA | 1400 | 90-305VAC |  | x | x | x | x |  |  | 60 | None | - | 285 | 74.7 | 41.5 |  |  |  | UL, CE | 60C Ambient | 1 |  | X |  | X | No | IP65
GRE Alpha | XLD75-112V-SS | X | X | X | X | X | X | X | X | X | X | X | X | X | X | 500-5250mA | 1400 | 90-305VAC |  | x | x | x | x |  |  | 60 | None | - | 177 | 74.3 | 45.7 |  |  |  | UL, CE | 60C Ambient | 1 |  | X |  | X | No | IP65
GRE Alpha | XLD75-115V-FC | X | X | X | X | X | X | X | X | X | X | X | X | X | X | 500-5250mA | 1400 | 90-305VAC |  | x | x | x | x |  |  | 60 | None | - | 285 | 74.7 | 41.5 |  |  |  | UL, CE | 60C Ambient | 1 |  | X |  | X | No | IP65
GRE Alpha | XLD75-115V-SS | X | X | X | X | X | X | X | X | X | X | X | X | X | X | 500-5250mA | 1400 | 90-305VAC |  | x | x | x | x |  |  | 75 | None | - | 177 | 74.3 | 45.7 |  |  |  | UL, CE | 60C Ambient | 1 |  | X |  | X | No | IP65
GRE Alpha | XLD75-124V-FC | X | X | X | X | X | X | X | X | X | X | X | X | X | X | 310-3290mA | 1400 | 90-305VAC |  | x | x | x | x |  |  | 60 | None | - | 285 | 74.7 | 41.5 |  |  |  | UL, CE | 60C Ambient | 1 |  | X |  | X | No | IP65
GRE Alpha | XLD75-124V-SS | X | X | X | X | X | X | X | X | X | X | X | X | X | X | 310-3300mA | 1400 | 90-305VAC |  | x | x | x | x |  |  | 75 | None | - | 177 | 74.3 | 45.7 |  |  |  | UL, CE | 60C Ambient | 1 |  | X |  | X | No | IP65
GRE Alpha | XLD75-136V-FC | X | X | X | X | X | - | X | X | X | - | - | X | X | X | 210-2180mA | 1400 | 90-305VAC |  | x | x | x | x |  |  | 60 | None | - | 285 | 74.7 | 41.5 |  |  |  | UL, CE | 60C Ambient | 1 |  | X |  | X | No | IP65
GRE Alpha | XLD75-136V-SS | X | X | X | X | X | - | X | X | X | - | - | X | X | X | 210-2180mA | 1400 | 90-305VAC |  | x | x | x | x |  |  | 75 | None | - | 177 | 74.3 | 45.7 |  |  |  | UL, CE | 60C Ambient | 1 |  | X |  | X | No | IP65
GRE Alpha | XLD75-148V-FC | X | X | X | X | X | - | X | X | X | X | - | X | X | X | 160-1640mA | 1400 | 90-305VAC |  | x | x | x | x |  |  | 60 | None | - | 285 | 74.7 | 41.5 |  |  |  | UL, CE | 60C Ambient | 1 |  | X |  | X | No | IP65
GRE Alpha | XLD75-148V-SS | X | X | X | X | X | - | X | X | X | X | - | X | X | X | 160-1650mA | 1400 | 90-305VAC |  | x | x | x | x |  |  | 75 | None | - | 177 | 74.3 | 45.7 |  |  |  | UL, CE | 60C Ambient | 1 |  | X |  | X | No | IP65
GRE Alpha | GLV50-136V-SW# | X | X | X | X | X | - | X | X | X | - | - | X | X | X | 0-1400mA | 1400 | 90-305VAC |  | x | x | x | x |  | 50 | 50 | None |  | 132.2 | 51.1 | 38 |  |  |  | UL, CE, CCC | 60C | 1 |  | X |  | X |  | IP65
GRE Alpha | GLV50-148V-SW# | X | X | X | X | X | X | X | X | X | X | X | X | X | - | 0-1000mA | 360 | 90-305VAC |  | x | x | x | x |  | 48 | 50 | None | 0% | 226 | 74 | 43 |  |  |  | UL, CE, CCC | 60C | 1 |  | X |  | X |  | IP65
GRE Alpha | GLV50-148V-SW# | X | X | X | X | X | X | X | X | X | X | - | X | X | - | 0-1000mA | 580 | 90-305VAC |  | x | x | x | x |  | 48 | 50 | None | 0% | 226 | 74 | 43 |  |  |  | UL, CE, CCC | 60C | 1 |  | X |  | X |  | IP65
GRE Alpha | GLV50-148V-SW# | X | X | X | X | X | X | X | X | X | X | - | X | X | - | 0-1000mA | 478 | 90-305VAC |  | x | x | x | x |  | 48 | 50 | None | 0% | 226 | 74 | 43 |  |  |  | UL, CE, CCC | 60C | 1 |  | X |  | X |  | IP65
GRE Alpha | XLAV(L)60-112V-SI | - | X | X | X | X | X | X | X | X | X | X | X | X | X | 250-500mA | 300 | 100-120VAC |  | x | x |  |  |  |  | 60 | Forward Phase (Triac), Reverse Phase (ELV) | 0% | 226 | 74 | 43 |  |  |  | UL,CE | 60C | 1 |  | X |  | X |  | IP65
GRE Alpha | XLAV(L)60-112V-SI | - | X | X | X | X | X | X | X | X | X | X | X | X | X | 250-500mA | 350 | 100-120VAC |  | x | x |  |  |  |  | 60 | Forward Phase (Triac), Reverse Phase (ELV) | 0% | 226 | 74 | 43 |  |  |  | UL,CE | 60C | 1 |  | X |  | X |  | IP65
GRE Alpha | XLAV(L)60-112V-SI | - | X | X | X | X | X | X | X | X | X | X | X | X | X | 250-500mA | 500 | 100-120VAC |  | x | x |  |  |  |  | 60 | Forward Phase (Triac), Reverse Phase (ELV) | 0% | 226 | 74 | 43 |  |  |  | UL,CE | 60C | 1 |  | X |  | X |  | IP65
GRE Alpha | XLAV(H)60-112V-SI | - | X | X | X | X | X | X | X | X | X | X | X | X | X | 250-500mA | 300 | 200-240VAC |  |  |  | x |  |  |  | 60 | Forward Phase (Triac), Reverse Phase (ELV) | 0% | 226 | 74 | 43 |  |  |  | UL,CE | 60C | 1 |  | X |  | X |  | IP65
GRE Alpha | XLAV(H)60-112V-SI | - | X | X | X | X | X | X | X | X | X | X | X | X | X | 250-500mA | 350 | 200-240VAC |  |  |  | x |  |  |  | 60 | Forward Phase (Triac), Reverse Phase (ELV) | 0% | 226 | 74 | 43 |  |  |  | UL,CE | 60C | 1 |  | X |  | X |  | IP65
GRE Alpha | XLAV(H)60-112V-SI | - | X | X | X | X | X | X | X | X | X | X | X | X | X | 250-500mA | 500 | 200-240VAC |  |  |  | x |  |  |  | 60 | Forward Phase (Triac), Reverse Phase (ELV) | 0% | 226 | 74 | 43 |  |  |  | UL,CE | 60C | 1 |  | X |  | X |  | IP65
GRE Alpha | XLAV(L)60-124V-SI | - | - | X | - | - | X | - | X | X | X | X | - | X | X | 130-250mA | 200 | 100-120VAC |  | x | x |  |  |  |  | 60 | Forward Phase (Triac), Reverse Phase (ELV) | 0% | 226 | 74 | 43 |  |  |  | UL,CE | 60C | 1 |  | X |  | X |  | IP65
GRE Alpha | XLAV(H)60-124V-SI | - | - | X | - | - | X | - | X | X | X | X | - | X | X | 130-250mA | 200 | 200-240VAC |  |  |  | x |  |  |  | 60 | Forward Phase (Triac), Reverse Phase (ELV) | 0% | 226 | 74 | 43 |  |  |  | UL,CE | 60C | 1 |  | X |  | X |  | IP65
GRE Alpha | XLAV(L)80-112V-SI | - | X | X | X | X | X | X | X | X | X | X | X | X | X | 330-650mA | 350 | 100-120VAC |  | x | x |  |  |  |  | 80 | Forward Phase (Triac), Reverse Phase (ELV) | 0% | 226 | 74 | 43 |  |  |  | UL,CE | 60C | 1 |  | X |  | X |  | IP65
GRE Alpha | XLAV(L)80-112V-SI | - | X | X | X | X | X | X | X | X | X | X | X | X | X | 330-650mA | 400 | 100-120VAC |  | x | x |  |  |  |  | 80 | Forward Phase (Triac), Reverse Phase (ELV) | 0% | 226 | 74 | 43 |  |  |  | UL,CE | 60C | 1 |  | X |  | X |  | IP65
GRE Alpha | XLAV(L)80-112V-SI | - | X | X | X | X | X | X | X | X | X | X | X | X | X | 330-650mA | 500 | 100-120VAC |  | x | x |  |  |  |  | 80 | Forward Phase (Triac), Reverse Phase (ELV) | 0% | 226 | 74 | 43 |  |  |  | UL,CE | 60C | 1 |  | X |  | X |  | IP65
GRE Alpha | XLAV(L)80-112V-SI | - | X | X | X | X | X | X | X | X | X | X | X | X | X | 330-650mA | 600 | 100-120VAC |  | x | x |  |  |  |  | 80 | Forward Phase (Triac), Reverse Phase (ELV) | 0% | 226 | 74 | 43 |  |  |  | UL,CE | 60C | 1 |  | X |  | X |  | IP65
GRE Alpha | XLAV(H)80-112V-SI | - | X | X | X | X | X | X | X | X | X | X | X | X | X | 330-650mA | 350 | 200-240VAC |  |  |  | x |  |  |  | 80 | Forward Phase (Triac), Reverse Phase (ELV) | 0% | 226 | 74 | 43 |  |  |  | UL,CE | 60C | 1 |  | X |  | X |  | IP65
GRE Alpha | XLAV(H)80-112V-SI | - | X | X | X | X | X | X | X | X | X | X | X | X | X | 330-650mA | 400 | 200-240VAC |  |  |  | x |  |  |  | 80 | Forward Phase (Triac), Reverse Phase (ELV) | 0% | 226 | 74 | 43 |  |  |  | UL,CE | 60C | 1 |  | X |  | X |  | IP65
GRE Alpha | XLAV(H)80-112V-SI | - | X | X | X | X | X | X | X | X | X | X | X | X | X | 330-650mA | 500 | 200-240VAC |  |  |  | x |  |  |  | 80 | Forward Phase (Triac), Reverse Phase (ELV) | 0% | 226 | 74 | 43 |  |  |  | UL,CE | 60C | 1 |  | X |  | X |  | IP65
GRE Alpha | XLAV(H)80-112V-SI | - | X | X | X | X | X | X | X | X | X | X | X | X | X | 330-650mA | 600 | 200-240VAC |  |  |  | x |  |  |  | 80 | Forward Phase (Triac), Reverse Phase (ELV) | 0% | 226 | 74 | 43 |  |  |  | UL,CE | 60C | 1 |  | X |  | X |  | IP65
GRE Alpha | XLAV(L)80-124V-SI | - | - | X | - | - | X | - | X | X | X | X | - | X | X | 170-330mA | 180 | 100-120VAC |  | x | x |  |  |  |  | 80 | Forward Phase (Triac), Reverse Phase (ELV) | 0% | 226 | 74 | 43 |  |  |  | UL,CE | 60C | 1 |  | X |  | X |  | IP65
GRE Alpha | XLAV(L)80-124V-SI | - | - | X | - | - | X | - | X | X | X | X | - | X | X | 170-330mA | 200 | 100-120VAC |  | x | x |  |  |  |  | 80 | Forward Phase (Triac), Reverse Phase (ELV) | 0% | 226 | 74 | 43 |  |  |  | UL,CE | 60C | 1 |  | X |  | X |  | IP65
GRE Alpha | XLAV(L)80-124V-SI | - | - | X | - | - | X | - | X | X | X | X | - | X | X | 170-330mA | 300 | 100-120VAC |  | x | x |  |  |  |  | 80 | Forward Phase (Triac), Reverse Phase (ELV) | 0% | 226 | 74 | 43 |  |  |  | UL,CE | 60C | 1 |  | X |  | X |  | IP65
GRE Alpha | XLAV(H)80-124V-SI | - | - | X | - | - | X | - | X | X | X | X | - | X | X | 170-330mA | 180 | 200-240VAC |  |  |  | x |  |  |  | 80 | Forward Phase (Triac), Reverse Phase (ELV) | 0% | 226 | 74 | 43 |  |  |  | UL,CE | 60C | 1 |  | X |  | X |  | IP65
GRE Alpha | XLAV(H)80-124V-SI | - | - | X | - | - | X | - | X | X | X | X | - | X | X | 170-330mA | 200 | 200-240VAC |  |  |  | x |  |  |  | 80 | Forward Phase (Triac), Reverse Phase (ELV) | 0% | 226 | 74 | 43 |  |  |  | UL,CE | 60C | 1 |  | X |  | X |  | IP65
GRE Alpha | XLAV(H)80-124V-SI | - | - | X | - | - | X | - | X | X | X | X | - | X | X | 170-330mA | 300 | 200-240VAC |  |  |  | x |  |  |  | 80 | Forward Phase (Triac), Reverse Phase (ELV) | 0% | 226 | 74 | 43 |  |  |  | UL,CE | 60C | 1 |  | X |  | X |  | IP65
GRE Alpha | XLAV(L)60-112V-SSB | - | X | X | X | X | X | X | X | X | X | X | X | X | X | 250-500mA | 300 | 100-120VAC |  | x | x |  |  |  |  | 60 | Forward Phase (Triac), Reverse Phase (ELV) | 0% | 366 | 124 | 43 |  |  |  | UL,CE | 60C | 1 |  | X |  | X |  | IP65
GRE Alpha | XLAV(L)60-112V-SSB | - | X | X | X | X | X | X | X | X | X | X | X | X | X | 250-500mA | 350 | 100-120VAC |  | x | x |  |  |  |  | 60 | Forward Phase (Triac), Reverse Phase (ELV) | 0% | 366 | 124 | 43 |  |  |  | UL,CE | 60C | 1 |  | X |  | X |  | IP65
GRE Alpha | XLAV(L)60-112V-SSB | - | X | X | X | X | X | X | X | X | X | X | X | X | X | 250-500mA | 500 | 100-120VAC |  | x | x |  |  |  |  | 60 | Forward Phase (Triac), Reverse Phase (ELV) | 0% | 366 | 124 | 43 |  |  |  | UL,CE | 60C | 1 |  | X |  | X |  | IP65
GRE Alpha | XLAV(H)60-112V-SSB | - | X | X | X | X | X | X | X | X | X | X | X | X | X | 250-500mA | 300 | 200-240VAC |  |  |  | x |  |  |  | 60 | Forward Phase (Triac), Reverse Phase (ELV) | 0% | 366 | 124 | 43 |  |  |  | UL,CE | 60C | 1 |  | X |  | X |  | IP65
GRE Alpha | XLAV(H)60-112V-SSB | - | X | X | X | X | X | X | X | X | X | X | X | X | X | 250-500mA | 350 | 200-240VAC |  |  |  | x |  |  |  | 60 | Forward Phase (Triac), Reverse Phase (ELV) | 0% | 366 | 124 | 43 |  |  |  | UL,CE | 60C | 1 |  | X |  | X |  | IP65
GRE Alpha | XLAV(H)60-112V-SSB | - | X | X | X | X | X | X | X | X | X | X | X | X | X | 250-500mA | 500 | 200-240VAC |  |  |  | x |  |  |  | 60 | Forward Phase (Triac), Reverse Phase (ELV) | 0% | 366 | 124 | 43 |  |  |  | UL,CE | 60C | 1 |  | X |  | X |  | IP65
GRE Alpha | XLAV(L)60-124V-SSB | - | - | X | - | - | X | - | X | X | X | X | - | X | X | 130-250mA | 200 | 100-120VAC |  | x | x |  |  |  |  | 60 | Forward Phase (Triac), Reverse Phase (ELV) | 0% | 366 | 124 | 43 |  |  |  | UL,CE | 60C | 1 |  | X |  | X |  | IP65
GRE Alpha | XLAV(H)60-124V-SSB | - | - | X | - | - | X | - | X | X | X | X | - | X | X | 130-250mA | 200 | 200-240VAC |  |  |  | x |  |  |  | 60 | Forward Phase (Triac), Reverse Phase (ELV) | 0% | 366 | 124 | 43 |  |  |  | UL,CE | 60C | 1 |  | X |  | X |  | IP65
GRE Alpha | XLAV(L)80-112V-SSB | - | X | X | X | X | X | X | X | X | X | X | X | X | X | 330-650mA | 350 | 100-120VAC |  | x | x |  |  |  |  | 80 | Forward Phase (Triac), Reverse Phase (ELV) | 0% | 366 | 124 | 43 |  |  |  | UL,CE | 60C | 1 |  | X |  | X |  | IP65
GRE Alpha | XLAV(L)80-112V-SSB | - | X | X | X | X | X | X | X | X | X | X | X | X | X | 330-650mA | 400 | 100-120VAC |  | x | x |  |  |  |  | 80 | Forward Phase (Triac), Reverse Phase (ELV) | 0% | 366 | 124 | 43 |  |  |  | UL,CE | 60C | 1 |  | X |  | X |  | IP65
GRE Alpha | XLAV(L)80-112V-SSB | - | X | X | X | X | X | X | X | X | X | X | X | X | X | 330-650mA | 500 | 100-120VAC |  | x | x |  |  |  |  | 80 | Forward Phase (Triac), Reverse Phase (ELV) | 0% | 366 | 124 | 43 |  |  |  | UL,CE | 60C | 1 |  | X |  | X |  | IP65
GRE Alpha | XLAV(L)80-112V-SSB | - | X | X | X | X | X | X | X | X | X | X | X | X | X | 330-650mA | 600 | 100-120VAC |  | x | x |  |  |  |  | 80 | Forward Phase (Triac), Reverse Phase (ELV) | 0% | 366 | 124 | 43 |  |  |  | UL,CE | 60C | 1 |  | X |  | X |  | IP65
GRE Alpha | XLAV(H)80-112V-SSB | - | X | X | X | X | X | X | X | X | X | X | X | X | X | 330-650mA | 350 | 200-240VAC |  |  |  | x |  |  |  | 80 | Forward Phase (Triac), Reverse Phase (ELV) | 0% | 366 | 124 | 43 |  |  |  | UL,CE | 60C | 1 |  | X |  | X |  | IP65
GRE Alpha | XLAV(H)80-112V-SSB | - | X | X | X | X | X | X | X | X | X | X | X | X | X | 330-650mA | 400 | 200-240VAC |  |  |  | x |  |  |  | 80 | Forward Phase (Triac), Reverse Phase (ELV) | 0% | 366 | 124 | 43 |  |  |  | UL,CE | 60C | 1 |  | X |  | X |  | IP65
GRE Alpha | XLAV(H)80-112V-SSB | - | X | X | X | X | X | X | X | X | X | X | X | X | X | 330-650mA | 500 | 200-240VAC |  |  |  | x |  |  |  | 80 | Forward Phase (Triac), Reverse Phase (ELV) | 0% | 366 | 124 | 43 |  |  |  | UL,CE | 60C | 1 |  | X |  | X |  | IP65
GRE Alpha | XLAV(H)80-112V-SSB | - | X | X | X | X | X | X | X | X | X | X | X | X | X | 330-650mA | 600 | 200-240VAC |  |  |  | x |  |  |  | 80 | Forward Phase (Triac), Reverse Phase (ELV) | 0% | 366 | 124 | 43 |  |  |  | UL,CE | 60C | 1 |  | X |  | X |  | IP65
GRE Alpha | XLAV(L)80-124V-SSB | - | - | X | - | - | X | - | X | X | X | X | - | X | X | 170-330mA | 180 | 100-120VAC |  | x | x |  |  |  |  | 80 | Forward Phase (Triac), Reverse Phase (ELV) | 0% | 366 | 124 | 43 |  |  |  | UL,CE | 60C | 1 |  | X |  | X |  | IP65
GRE Alpha | XLAV(L)80-124V-SSB | - | - | X | - | - | X | - | X | X | X | X | - | X | X | 170-330mA | 200 | 100-120VAC |  | x | x |  |  |  |  | 80 | Forward Phase (Triac), Reverse Phase (ELV) | 0% | 366 | 124 | 43 |  |  |  | UL,CE | 60C | 1 |  | X |  | X |  | IP65
GRE Alpha | XLAV(L)80-124V-SSB | - | - | X | - | - | X | - | X | X | X | X | - | X | X | 170-330mA | 300 | 100-120VAC |  | x | x |  |  |  |  | 80 | Forward Phase (Triac), Reverse Phase (ELV) | 0% | 366 | 124 | 43 |  |  |  | UL,CE | 60C | 1 |  | X |  | X |  | IP65
GRE Alpha | XLAV(H)80-124V-SSB | - | - | X | - | - | X | - | X | X | X | X | - | X | X | 170-330mA | 180 | 200-240VAC |  |  |  | x |  |  |  | 80 | Forward Phase (Triac), Reverse Phase (ELV) | 0% | 366 | 124 | 43 |  |  |  | UL,CE | 60C | 1 |  | X |  | X |  | IP65
GRE Alpha | XLAV(H)80-124V-SSB | - | - | X | - | - | X | - | X | X | X | X | - | X | X | 170-330mA | 200 | 200-240VAC |  |  |  | x |  |  |  | 80 | Forward Phase (Triac), Reverse Phase (ELV) | 0% | 366 | 124 | 43 |  |  |  | UL,CE | 60C | 1 |  | X |  | X |  | IP65
GRE Alpha | XLAV(H)80-124V-SSB | - | - | X | - | - | X | - | X | X | X | X | - | X | X | 170-330mA | 300 | 200-240VAC |  |  |  | x |  |  |  | 80 | Forward Phase (Triac), Reverse Phase (ELV) | 0% | 366 | 124 | 43 |  |  |  | UL,CE | 60C | 1 |  | X |  | X |  | IP65
GRE Alpha | XLD-DIM-28V350 | - | - | X | - | - | X | - | X | X | X | X | - | X | X | 350mA | 350 | 10-28VDC | x | [6 empty] | 9 | PWM | 0% | 38 | 33 | 11 |  |  |  | CE | 60C | 1 | X |  |  | X |  | IP65
GRE Alpha | XLD-DIM-28V700 | - | - | X | - | - | X | - | X | X | X | X | - | X | X | 700mA | 700 | 10-28VDC | x | [6 empty] | 18 | PWM | 0% | 38 | 33 | 11 |  |  |  | CE | 60C | 1 | X |  |  | X |  | IP65
GRE Alpha | XLD-DIM-28V800 | - | - | X | - | - | X | - | X | X | X | X | - | X | X | 800mA | 800 | 10-28VDC | x | [6 empty] | 21 | PWM | 0% | 38 | 33 | 11 |  |  |  | CE | 60C | 1 | X |  |  | X |  | IP65
GRE Alpha | XLD-DIM-28V1000 | X | X | X | X | - | X | X | X | X | X | X | X | X | X | 1000mA | 1000 | 10-28VDC | x | [6 empty] | 26 | PWM | 0% | 38 | 33 | 11 |  |  |  | CE | 60C | 1 | X |  |  | X |  | IP65
GRE Alpha | SLD-DIM1B | X | X | X | X | X | X | X | X | X | - | X | X | X | X | 150-5000mA | 1400 | 8-30VDC | x | [6 empty] | 120 | 0-10V / 1-10V, PWM | 0% | 56 | 37 | 14.5 |  |  |  | UL,CE | 60C | 1 | X |  |  | X |  | IP65
GRE Alpha | SLD-DIM1B | X | X | X | X | - | X | X | X | X | - | X | X | - | X | 150-5000mA | 1050 | 8-30VDC | x | [6 empty] | 120 | 0-10V / 1-10V, PWM | 0% | 56 | 37 | 14.5 |  |  |  | UL,CE | 60C | 1 | X |  |  | X |  | IP65
GRE Alpha | SLD-DIM1B | - | - | - | - | - | - | - | X | X | - | X | - | - | X | 150-5000mA | 700 | 8-30VDC | x | [6 empty] | 120 | 0-10V / 1-10V, PWM | 0% | 56 | 37 | 14.5 |  |  |  | UL,CE | 60C | 1 | X |  |  | X |  | IP65
GRE Alpha | SLD-DIM1B | - | - | - | - | - | - | - | X | - | - | X | - | - | X | 150-5000mA | 500 | 8-30VDC | x | [6 empty] | 120 | 0-10V / 1-10V, PWM | 0% | 56 | 37 | 14.5 |  |  |  | UL,CE | 60C | 1 | X |  |  | X |  | IP65
GRE Alpha | SLD-DIM1B | - | - | - | - | - | X | - | - | - | X | X | - | - | X | 150-5000mA | 350 | 8-30VDC | x | [6 empty] | 120 | 0-10V / 1-10V, PWM | 0% | 56 | 37 | 14.5 |  |  |  | UL,CE | 60C | 1 | X |  |  | X |  | IP65
GRE Alpha | SLD-DIM1H | X | X | X | X | X | - | X | X | X | - | - | X | X | X | 150-3000mA | 1400 | 15-48VDC | x | [6 empty] | 150 | 0-10V / 1-10V, PWM | 0% | 56 | 37 | 14.5 |  |  |  | UL,CE | 60C | 1 | X |  |  | X |  | IP65
GRE Alpha | SLD-DIM1H | X | X | - | X | - | - | X | X | - | - | - | X | - | - | 150-3000mA | 1050 | 15-48VDC | x | [6 empty] | 150 | 0-10V / 1-10V, PWM | 0% | 56 | 37 | 14.5 |  |  |  | UL,CE | 60C | 1 | X |  |  | X |  | IP65
GRE Alpha | SLD-DIM1H | X | - | - | X | - | - | X | - | - | - | - | - | - | - | 150-3000mA | 700 | 15-48VDC | x | [6 empty] | 150 | 0-10V / 1-10V, PWM | 0% | 56 | 37 | 14.5 |  |  |  | UL,CE | 60C | 1 | X |  |  | X |  | IP65
GRE Alpha | SLD-DIM1H | X | - | - | X | - | - | X | - | - | - | - | - | - | - | 150-3000mA | 500 | 15-48VDC | x | [6 empty] | 150 | 0-10V / 1-10V, PWM | 0% | 56 | 37 | 14.5 |  |  |  | UL,CE | 60C | 1 | X |  |  | X |  | IP65
GRE Alpha | SLD-DIM1H | X | - | - | X | - | X | X | - | - | X | X | - | - | - | 150-3000mA | 350 | 15-48VDC | x | [6 empty] | 150 | 0-10V / 1-10V, PWM | 0% | 56 | 37 | 14.5 |  |  |  | UL,CE | 60C | 1 | X |  |  | X |  | IP65
GRE Alpha | SLD-DIM2 | X | X | X | X | X | - | X | X | X | - | - | X | X | X | 150-5000mA | 1400 | 8-48VDC | x | [6 empty] | 480 | 0-10V / 1-10V, PWM | 0% | 98 | 44 | 14.5 |  |  |  | UL,CE | 60C | 2 | X |  |  | X |  | IP65
GRE Alpha | SLD-DIM2 | X | X | - | X | - | - | X | X | - | - | - | X | - | - | 150-5000mA | 1050 | 8-48VDC | x | [6 empty] | 480 | 0-10V / 1-10V, PWM | 0% | 98 | 44 | 14.5 |  |  |  | UL,CE | 60C | 2 | X |  |  | X |  | IP65
GRE Alpha | SLD-DIM2 | - | - | - | - | - | - | - | - | - | - | - | - | - | - | 150-5000mA | 700 | 8-48VDC | x | [6 empty] | 480 | 0-10V / 1-10V, PWM | 0% | 98 | 44 | 14.5 |  |  |  | UL,CE | 60C | 2 | X |  |  | X |  | IP65
GRE Alpha | SLD-DIM2 | - | - | - | - | - | - | - | - | - | - | - | - | - | - | 150-5000mA | 500 | 8-48VDC | x | [6 empty] | 480 | 0-10V / 1-10V, PWM | 0% | 98 | 44 | 14.5 |  |  |  | UL,CE | 60C | 2 | X |  |  | X |  | IP65
GRE Alpha | SLD-DIM2 | - | - | - | - | - | X | - | - | - | X | X | - | - | - | 150-5000mA | 350 | 8-48VDC | x | [6 empty] | 480 | 0-10V / 1-10V, PWM | 0% | 98 | 44 | 14.5 |  |  |  | UL,CE | 60C | 2 | X |  |  | X |  | IP65
GRE Alpha | XS-Dim1B-H | X | X | X | X | X | X | X | X | X | - | X | X | X | X | 150-5000mA | 1400 | 8-30VDC | x | [6 empty] | 120 | PWM | 0% | 56 | 37 | 14.5 |  |  |  | CE | 60C | 1 | X |  |  | X |  | IP65
GRE Alpha | XS-Dim1B-H | X | X | X | X | - | X | X | X | X | - | X | X | - | X | 150-5000mA | 1050 | 8-30VDC | x | [6 empty] | 120 | PWM | 0% | 56 | 37 | 14.5 |  |  |  | CE | 60C | 1 | X |  |  | X |  | IP65
GRE Alpha | XS-Dim1B-H | - | - | - | - | - | - | - | X | X | - | X | - | - | X | 150-5000mA | 700 | 8-30VDC | x | [6 empty] | 120 | PWM | 0% | 56 | 37 | 14.5 |  |  |  | CE | 60C | 1 | X |  |  | X |  | IP65
GRE Alpha | XS-Dim1B-H | - | - | - | - | - | - | - | X | - | - | X | - | - | X | 150-5000mA | 500 | 8-30VDC | x | [6 empty] | 120 | PWM | 0% | 56 | 37 | 14.5 |  |  |  | CE | 60C | 1 | X |  |  | X |  | IP65
GRE Alpha | XS-Dim1B-H | - | - | - | - | - | X | - | - | - | X | X | - | - | X | 150-5000mA | 350 | 8-30VDC | x | [6 empty] | 120 | PWM | 0% | 56 | 37 | 14.5 |  |  |  | CE | 60C | 1 | X |  |  | X |  | IP65
GRE Alpha | XS-Dim1B-R | X | X | X | X | X | X | X | X | X | - | X | X | X | X | 150-5000mA | 1400 | 8-30VDC | x | [6 empty] | 120 | PWM | 0% | 56 | 37 | 14.5 |  |  |  | CE | 60C | 1 | X |  |  | X |  | IP65
GRE Alpha | XS-Dim1B-R | X | X | X | X | - | X | X | X | X | - | X | X | - | X | 150-5000mA | 1050 | 8-30VDC | x | [6 empty] | 120 | PWM | 0% | 56 | 37 | 14.5 |  |  |  | CE | 60C | 1 | X |  |  | X |  | IP65
GRE Alpha | XS-Dim1B-R | - | - | - | - | - | - | - | X | X | - | X | - | - | X | 150-5000mA | 700 | 8-30VDC | x | [6 empty] | 120 | PWM | 0% | 56 | 37 | 14.5 |  |  |  | CE | 60C | 1 | X |  |  | X |  | IP65
GRE Alpha | XS-Dim1B-R | - | - | - | - | - | - | - | X | - | - | X | - | - | X | 150-5000mA | 500 | 8-30VDC | x | [6 empty] | 120 | PWM | 0% | 56 | 37 | 14.5 |  |  |  | CE | 60C | 1 | X |  |  | X |  | IP65
GRE Alpha | XS-Dim1B-R | - | - | - | - | - | X | - | - | - | X | X | - | - | X | 150-5000mA | 350 | 8-30VDC | x | [6 empty] | 120 | PWM | 0% | 56 | 37 | 14.5 |  |  |  | CE | 60C | 1 | X |  |  | X |  | IP65
GRE Alpha | XS-Dim1H-R | X | X | X | X | X | - | X | X | X | - | - | X | X | X | 150-5000mA | 1400 | 15-48VDC | x | [6 empty] | 150 | PWM | 0% | 56 | 37 | 14.5 |  |  |  | CE | 60C | 1 | X |  |  | X |  | IP65
GRE Alpha | XS-Dim1H-R | X | X | - | X | - | - | X | X | - | - | - | X | - | - | 150-5000mA | 1050 | 15-48VDC | x | [6 empty] | 150 | PWM | 0% | 56 | 37 | 14.5 |  |  |  | CE | 60C | 1 | X |  |  | X |  | IP65
GRE Alpha | XS-Dim1H-R | X | - | - | X | - | - | X | - | - | - | - | - | - | - | 150-5000mA | 700 | 15-48VDC | x | [6 empty] | 150 | PWM | 0% | 56 | 37 | 14.5 |  |  |  | CE | 60C | 1 | X |  |  | X |  | IP65
GRE Alpha | XS-Dim1H-R | X | - | - | X | - | - | X | - | - | - | - | - | - | - | 150-5000mA | 500 | 15-48VDC | x | [6 empty] | 150 | PWM | 0% | 56 | 37 | 14.5 |  |  |  | CE | 60C | 1 | X |  |  | X |  | IP65
GRE Alpha | XS-Dim1H-R | X | - | - | X | - | X | X | - | - | X | X | - | - | - | 150-5000mA | 350 | 15-48VDC | x | [6 empty] | 150 | PWM | 0% | 56 | 37 | 14.5 |  |  |  | CE | 60C | 1 | X |  |  | X |  | IP65
GRE Alpha | XS-Dim1H-H | X | X | X | X | X | - | X | X | X | - | - | X | X | X | 150-5000mA | 1400 | 15-48VDC | x | [6 empty] | 150 | PWM | 0% | 56 | 37 | 14.5 |  |  |  | CE | 60C | 1 | X |  |  | X |  | IP65
GRE Alpha | XS-Dim1H-H | X | X | - | X | - | - | X | X | - | - | - | X | - | - | 150-5000mA | 1050 | 15-48VDC | x | [6 empty] | 150 | PWM | 0% | 56 | 37 | 14.5 |  |  |  | CE | 60C | 1 | X |  |  | X |  | IP65
GRE Alpha | XS-Dim1H-H | X | - | - | X | - | - | X | - | - | - | - | - | - | - | 150-5000mA | 700 | 15-48VDC | x | [6 empty] | 150 | PWM | 0% | 56 | 37 | 14.5 |  |  |  | CE | 60C | 1 | X |  |  | X |  | IP65
GRE Alpha | XS-Dim1H-H | X | - | - | X | - | - | X | - | - | - | - | - | - | - | 150-5000mA | 500 | 15-48VDC | x | [6 empty] | 150 | PWM | 0% | 56 | 37 | 14.5 |  |  |  | CE | 60C | 1 | X |  |  | X |  | IP65
GRE Alpha | XS-Dim1H-H | X | - | - | X | - | X | X | - | - | X | X | - | - | - | 150-5000mA | 350 | 15-48VDC | x | [6 empty] | 150 | PWM | 0% | 56 | 37 | 14.5 |  |  |  | CE | 60C | 1 | X |  |  | X |  | IP65
GRE Alpha | SLD-DIM-DALI | X | X | X | X | X | - | X | X | X | - | - | X | X | X | 150-5000mA | 1400 | 8-48VDC | x | [6 empty] | 240 | DALI | 0% | 73 | 40 | 21 |  |  |  | CE | 40C | 1 |  | X | X |  |  | IP20
GRE Alpha | SLD-DIM-DALI | X | X | - | X | - | - | X | X | - | - | - | X | - | - | 150-5000mA | 1050 | 8-48VDC | x | [6 empty] | 240 | DALI | 0% | 73 | 40 | 21 |  |  |  | CE | 40C | 1 |  | X | X |  |  | IP20
GRE Alpha | SLD-DIM-DALI | - | - | - | - | - | - | - | - | - | - | - | - | - | - | 150-5000mA | 700 | 8-48VDC | x | [6 empty] | 240 | DALI | 0% | 73 | 40 | 21 |  |  |  | CE | 40C | 1 |  | X | X |  |  | IP20
GRE Alpha | SLD-DIM-DALI | - | - | - | - | - | - | - | - | - | - | - | - | - | - | 150-5000mA | 500 | 8-48VDC | x | [6 empty] | 240 | DALI | 0% | 73 | 40 | 21 |  |  |  | CE | 40C | 1 |  | X | X |  |  | IP20
GRE Alpha | SLD-DIM-DALI | - | - | - | - | - | X | - | - | - | X | X | - | - | - | 150-5000mA | 350 | 8-48VDC | x | [6 empty] | 240 | DALI | 0% | 73 | 40 | 21 |  |  |  | CE | 40C | 1 |  | X | X |  |  | IP20
GRE Alpha | XDL-6DV1-48V5A-E | X | X | X | X | X | - | X | X | X | - | - | X | X | X | 150-5000mA | 1400 | 8-48VDC | x | [6 empty] | 240 | 0-10V / 1-10V, DALI, PWM | 0% | 153 | 23.5 | 24.5 |  |  |  | CE | 40C | 1 |  | X | X |  |  | IP20
GRE Alpha | XDL-6DV1-48V5A-E | X | X | - | X | - | - | X | X | - | - | - | X | - | - | 150-5000mA | 1050 | 8-48VDC | x | [6 empty] | 240 | 0-10V / 1-10V, DALI, PWM | 0% | 153 | 23.5 | 24.5 |  |  |  | CE | 40C | 1 |  | X | X |  |  | IP20
GRE Alpha | XDL-6DV1-48V5A-E | - | - | - | - | - | - | - | - | - | - | - | - | - | - | 150-5000mA | 700 | 8-48VDC | x | [6 empty] | 240 | 0-10V / 1-10V, DALI, PWM | 0% | 153 | 23.5 | 24.5 |  |  |  | CE | 40C | 1 |  | X | X |  |  | IP20
GRE Alpha | XDL-6DV1-48V5A-E | - | - | - | - | - | - | - | - | - | - | - | - | - | - | 150-5000mA | 500 | 8-48VDC | x | [6 empty] | 240 | 0-10V / 1-10V, DALI, PWM | 0% | 153 | 23.5 | 24.5 |  |  |  | CE | 40C | 1 |  | X | X |  |  | IP20
GRE Alpha | XDL-6DV1-48V5A-E | - | - | - | - | - | X | - | - | - | X | X | - | - | - | 150-5000mA | 350 | 8-48VDC | x | [6 empty] | 240 | 0-10V / 1-10V, DALI, PWM | 0% | 153 | 23.5 | 24.5 |  |  |  | CE | 40C | 1 |  | X | X |  |  | IP20
GRE Alpha | XLA(L)25-1125V-FWO | X | X | X | X | X | X | X | X | X | X | X | X | X | X | 200mA | 200 | 100-120VAC |  | x | x |  |  |  |  | 25 | Forward Phase (Triac), Reverse Phase (ELV) | 0% | 234 | 31.5 | 29.5 |  |  |  | UL,CE,PSE | 60C | 1 |  | X |  | X |  | IP65
GRE Alpha | XLA(H)25-1125V-FWO | X | X | X | X | X | X | X | X | X | X | X | X | X | X | 200mA | 200 | 200-240VAC |  |  |  | x |  |  |  | 25 | Forward Phase (Triac), Reverse Phase (ELV) | 0% | 234 | 31.5 | 29.5 |  |  |  | UL,CE,PSE | 60C | 1 |  | X |  | X |  | IP65
GRE Alpha | XLA(L)25-1106V-FWO | X | X | X | X | X | X | X | X | X | X | X | X | X | X | 240mA | 200 | 100-120VAC |  | x | x |  |  |  |  | 25 | Forward Phase (Triac), Reverse Phase (ELV) | 0% | 234 | 31.5 | 29.5 |  |  |  | UL,CE,PSE | 60C | 1 |  | X |  | X |  | IP65
GRE Alpha | XLA(H)25-1106V-FWO | X | X | X | X | X | X | X | X | X | X | X | X | X | X | 240mA | 200 | 200-240VAC |  |  |  | x |  |  |  | 25 | Forward Phase (Triac), Reverse Phase (ELV) | 0% | 234 | 31.5 | 29.5 |  |  |  | UL,CE,PSE | 60C | 1 |  | X |  | X |  | IP65
GRE Alpha | XLA(L)25-196V-FWO | X | X | X | X | X | X | X | X | X | X | X | X | X | X | 260mA | 200 | 100-120VAC |  | x | x |  |  |  |  | 25 | Forward Phase (Triac), Reverse Phase (ELV) | 0% | 234 | 31.5 | 29.5 |  |  |  | UL,CE,PSE | 60C | 1 |  | X |  | X |  | IP65
GRE Alpha | XLA(H)25-196V-FWO | X | X | X | X | X | X | X | X | X | X | X | X | X | X | 260mA | 200 | 200-240VAC |  |  |  | x |  |  |  | 25 | Forward Phase (Triac), Reverse Phase (ELV) | 0% | 234 | 31.5 | 29.5 |  |  |  | UL,CE,PSE | 60C | 1 |  | X |  | X |  | IP65
GRE Alpha | XLA(L)25-183V-FWO | X | X | X | X | X | X | X | X | X | X | X | X | X | X | 300mA | 300 | 100-120VAC |  | x | x |  |  |  |  | 25 | Forward Phase (Triac), Reverse Phase (ELV) | 0% | 234 | 31.5 | 29.5 |  |  |  | UL,CE,PSE | 60C | 1 |  | X |  | X |  | IP65
GRE Alpha | XLA(H)25-183V-FWO | X | X | X | X | X | X | X | X | X | X | X | X | X | X | 300mA | 300 | 200-240VAC |  |  |  | x |  |  |  | 25 | Forward Phase (Triac), Reverse Phase (ELV) | 0% | 234 | 31.5 | 29.5 |  |  |  | UL,CE,PSE | 60C | 1 |  | X |  | X |  | IP65
GRE Alpha | XLA(L)25-171V-FWO | X | X | X | X | X | X | X | X | X | X | X | X | X | X | 350mA | 350 | 100-120VAC |  | x | x |  |  |  |  | 25 | Forward Phase (Triac), Reverse Phase (ELV) | 0% | 234 | 31.5 | 29.5 |  |  |  | UL,CE,PSE | 60C | 1 |  | X |  | X |  | IP65
GRE Alpha | XLA(H)25-171V-FWO | X | X | X | X | X | X | X | X | X | X | X | X | X | X | 350mA | 350 | 200-240VAC |  |  |  | x |  |  |  | 25 | Forward Phase (Triac), Reverse Phase (ELV) | 0% | 234 | 31.5 | 29.5 |  |  |  | UL,CE,PSE | 60C | 1 |  | X |  | X |  | IP65
GRE Alpha | XLA(L)25-163V-FWO | X | X | X | X | X | X | X | X | X | X | X | X | X | X | 400mA | 400 | 100-120VAC |  | x | x |  |  |  |  | 25.5 | Forward Phase (Triac), Reverse Phase (ELV) | 0% | 234 | 31.5 | 29.5 |  |  |  | UL,CE,PSE | 60C | 1 |  | X |  | X |  | IP65
GRE Alpha | XLA(H)25-163V-FWO | X | X | X | X | X | X | X | X | X | X | X | X | X | X | 400mA | 400 | 200-240VAC |  |  |  | x |  |  |  | 25.5 | Forward Phase (Triac), Reverse Phase (ELV) | 0% | 234 | 31.5 | 29.5 |  |  |  | UL,CE,PSE | 60C | 1 |  | X |  | X |  | IP65
GRE Alpha | XLA(L)25-156V-FWO | X | X | X | X | X | X | X | X | X | X | X | X | X | X | 450mA | 450 | 100-120VAC |  | x | x |  |  |  |  | 25.5 | Forward Phase (Triac), Reverse Phase (ELV) | 0% | 234 | 31.5 | 29.5 |  |  |  | UL,CE,PSE | 60C | 1 |  | X |  | X |  | IP65
GRE Alpha | XLA(H)25-156V-FWO | X | X | X | X | X | X | X | X | X | X | X | X | X | X | 450mA | 450 | 200-240VAC |  |  |  | x |  |  |  | 25.5 | Forward Phase (Triac), Reverse Phase (ELV) | 0% | 234 | 31.5 | 29.5 |  |  |  | UL,CE,PSE | 60C | 1 |  | X |  | X |  | IP65
GRE Alpha | XLA(L)25-150V-FWO | X | X | X | X | X | X | X | X | X | X | X | X | X | X | 500mA | 500 | 100-120VAC |  | x | x |  |  |  |  | 25 | Forward Phase (Triac), Reverse Phase (ELV) | 0% | 234 | 31.5 | 29.5 |  |  |  | UL,CE,PSE | 60C | 1 |  | X |  | X |  | IP65
GRE Alpha | XLA(H)25-150V-FWO | X | X | X | X | X | X | X | X | X | X | X | X | X | X | 500mA | 500 | 200-240VAC |  |  |  | x |  |  |  | 25 | Forward Phase (Triac), Reverse Phase (ELV) | 0% | 234 | 31.5 | 29.5 |  |  |  | UL,CE,PSE | 60C | 1 |  | X |  | X |  | IP65
GRE Alpha | XLA(L)25-138V-FWO | X | X | X | X | X | X | X | X | X | X | X | X | X | X | 650mA | 650 | 100-120VAC |  | x | x |  |  |  |  | 25 | Forward Phase (Triac), Reverse Phase (ELV) | 0% | 234 | 31.5 | 29.5 |  |  |  | UL,CE,PSE | 60C | 1 |  | X |  | X |  | IP65
GRE Alpha | XLA(H)25-138V-FWO | X | X | X | X | X | X | X | X | X | X | X | X | X | X | 650mA | 650 | 200-240VAC |  |  |  | x |  |  |  | 25 | Forward Phase (Triac), Reverse Phase (ELV) | 0% | 234 | 31.5 | 29.5 |  |  |  | UL,CE,PSE | 60C | 1 |  | X |  | X |  | IP65
GRE Alpha | XLA(L)25-136V-FWO | X | X | X | X | X | X | X | X | X | X | - | X | X | X | 700mA | 700 | 100-120VAC |  | x | x |  |  |  |  | 25.5 | Forward Phase (Triac), Reverse Phase (ELV) | 0% | 234 | 31.5 | 29.5 |  |  |  | UL,CE,PSE | 60C | 1 |  | X |  | X |  | IP65
GRE Alpha | XLA(H)25-136V-FWO | X | X | X | X | X | X | X | X | X | X | - | X | X | X | 700mA | 700 | 200-240VAC |  |  |  | x |  |  |  | 25.5 | Forward Phase (Triac), Reverse Phase (ELV) | 0% | 234 | 31.5 | 29.5 |  |  |  | UL,CE,PSE | 60C | 1 |  | X |  | X |  | IP65
GRE Alpha | XLA(L)25-128V-FWO | X | X | X | X | X | X | X | X | X | X | X | X | X | X | 900mA | 900 | 100-120VAC |  | x | x |  |  |  |  | 25.5 | Forward Phase (Triac), Reverse Phase (ELV) | 0% | 234 | 31.5 | 29.5 |  |  |  | UL,CE,PSE | 60C | 1 |  | X |  | X |  | IP65
GRE Alpha | XLA(H)25-128V-FWO | X | X | X | X | X | X | X | X | X | X | X | X | X | X | 900mA | 900 | 200-240VAC |  |  |  | x |  |  |  | 25.5 | Forward Phase (Triac), Reverse Phase (ELV) | 0% | 234 | 31.5 | 29.5 |  |  |  | UL,CE,PSE | 60C | 1 |  | X |  | X |  | IP65
GRE Alpha | XLA(L)25-124V-FWO | X | X | X | X | X | X | X | X | X | X | X | X | X | X | 1050mA | 1050 | 100-120VAC |  | x | x |  |  |  |  | 25.5 | Forward Phase (Triac), Reverse Phase (ELV) | 0% | 234 | 31.5 | 29.5 |  |  |  | UL,CE,PSE | 60C | 1 |  | X |  | X |  | IP65
GRE Alpha | XLA(H)25-124V-FWO | X | X | X | X | X | X | X | X | X | X | X | X | X | X | 1050mA | 1050 | 200-240VAC |  |  |  | x |  |  |  | 25.5 | Forward Phase (Triac), Reverse Phase (ELV) | 0% | 234 | 31.5 | 29.5 |  |  |  | UL,CE,PSE | 60C | 1 |  | X |  | X |  | IP65
GRE Alpha | XLA(L)25-120V-FWO | X | X | X | X | X | X | X | X | X | X | X | X | X | X | 1250mA | 1250 | 100-120VAC |  | x | x |  |  |  |  | 25 | Forward Phase (Triac), Reverse Phase (ELV) | 0% | 234 | 31.5 | 29.5 |  |  |  | UL,CE,PSE | 60C | 1 |  | X |  | X |  | IP65
GRE Alpha | XLA(H)25-120V-FWO | X | X | X | X | X | X | X | X | X | X | X | X | X | X | 1250mA | 1250 | 200-240VAC |  |  |  | x |  |  |  | 25 | Forward Phase (Triac), Reverse Phase (ELV) | 0% | 234 | 31.5 | 29.5 |  |  |  | UL,CE,PSE | 60C | 1 |  | X |  | X |  | IP65
GRE Alpha | SLD25-105V-FW | X | X | X | X | X | X | X | X | X | X | X | X | X | X | 250-5250mA | 350 | 90-305VAC |  | x | x | x |  |  |  | 25 | None |  | 207.8 | 31 | 32 |  |  |  | UL,CE | 60C | 1 |  | X |  | X |  | IP65
GRE Alpha | SLD25-105V-FW | X | X | X | X | X | X | X | X | X | X | X | X | X | X | 250-5250mA | 500 | 90-305VAC |  | x | x | x |  |  |  | 25 | None |  | 207.8 | 31 | 32 |  |  |  | UL,CE | 60C | 1 |  | X |  | X |  | IP65
GRE Alpha | SLD25-105V-FW | X | X | X | X | X | X | X | X | X | X | X | X | X | X | 250-5250mA | 700 | 90-305VAC |  | x | x | x |  |  |  | 25 | None |  | 207.8 | 31 | 32 |  |  |  | UL,CE | 60C | 1 |  | X |  | X |  | IP65
GRE Alpha | SLD25-105V-FW | X | X | X | X | X | X | X | X | X | X | X | X | X | X | 250-5250mA | 1050 | 90-305VAC |  | x | x | x |  |  |  | 25 | None |  | 207.8 | 31 | 32 |  |  |  | UL,CE | 60C | 1 |  | X |  | X |  | IP65
GRE Alpha | SLD25-105V-FW | X | X | X | X | X | X | X | X | X | X | X | X | X | X | 250-5250mA | 1400 | 90-305VAC |  | x | x | x |  |  |  | 25 | None |  | 207.8 | 31 | 32 |  |  |  | UL,CE | 60C | 1 |  | X |  | X |  | IP65
GRE Alpha | ELC15-115V-SWC | X | X | X | X | X | X | X | X | X | X | X | X | X | X | 1050/700/500/350mA | 350 | 220-240VAC |  |  |  | x |  |  |  | 15 | None |  | 123.5 | 36.4 | 21.5 |  |  |  | CE | 50C | 1 |  | X | X |  |  | IP20
GRE Alpha | ELC15-115V-SWC | X | X | X | X | X | X | X | X | X | X | X | X | X | X | 1050/700/500/350mA | 500 | 220-240VAC |  |  |  | x |  |  |  | 15 | None |  | 123.5 | 36.4 | 21.5 |  |  |  | CE | 50C | 1 |  | X | X |  |  | IP20
GRE Alpha | ELC15-115V-SWC | X | X | X | X | X | X | X | X | X | X | X | X | X | X | 1050/700/500/350mA | 700 | 220-240VAC |  |  |  | x |  |  |  | 15 | None |  | 123.5 | 36.4 | 21.5 |  |  |  | CE | 50C | 1 |  | X | X |  |  | IP20
GRE Alpha | ELC15-115V-SWC | X | X | X | X | X | X | X | X | X | X | X | X | X | X | 1050/700/500/350mA | 1050 | 220-240VAC |  |  |  | x |  |  |  | 15 | None |  | 123.5 | 36.4 | 21.5 |  |  |  | CE | 50C | 1 |  | X | X |  |  | IP20
GRE Alpha | ELC25-125V-SWC | X | X | X | X | X | X | X | X | X | X | X | X | - | X | 1050/700/500/350mA | 350 | 220-240VAC |  |  |  | x |  |  |  | 25 | None |  | 137.5 | 36.4 | 21.5 |  |  |  | CE | 50C | 1 |  | X | X |  |  | IP20
GRE Alpha | ELC25-125V-SWC | X | X | X | X | X | X | X | X | X | X | X | X | - | X | 1050/700/500/350mA | 500 | 220-240VAC |  |  |  | x |  |  |  | 25 | None |  | 137.5 | 36.4 | 21.5 |  |  |  | CE | 50C | 1 |  | X | X |  |  | IP20
GRE Alpha | ELC25-125V-SWC | X | X | X | X | X | X | X | X | X | X | X | X | - | X | 1050/700/500/350mA | 700 | 220-240VAC |  |  |  | x |  |  |  | 25 | None |  | 137.5 | 36.4 | 21.5 |  |  |  | CE | 50C | 1 |  | X | X |  |  | IP20
GRE Alpha | ELC25-125V-SWC | X | X | X | X | X | X | X | X | X | X | X | X | X | X | 1050/700/500/350mA | 1050 | 220-240VAC |  |  |  | x |  |  |  | 25 | None |  | 137.5 | 36.4 | 21.5 |  |  |  | CE | 50C | 1 |  | X | X |  |  | IP20
GRE Alpha | ELC35-136V-SWC | X | X | X | X | X | X | X | X | X | X | X | X | X | X | 1050/700/500/350mA | 350 | 220-240VAC |  |  |  | x |  |  |  | 35 | None |  | 145.5 | 36.4 | 21.5 |  |  |  | CE | 50C | 1 |  | X | X |  |  | IP20
GRE Alpha | ELC35-136V-SWC | X | X | X | X | X | X | X | X | X | X | - | X | X | - | 1050/700/500/350mA | 500 | 220-240VAC |  |  |  | x |  |  |  | 35 | None |  | 145.5 | 36.4 | 21.5 |  |  |  | CE | 50C | 1 |  | X | X |  |  | IP20
GRE Alpha | ELC35-136V-SWC | X | X | X | X | X | X | X | X | X | X | - | X | X | - | 1050/700/500/350mA | 700 | 220-240VAC |  |  |  | x |  |  |  | 35 | None |  | 145.5 | 36.4 | 21.5 |  |  |  | CE | 50C | 1 |  | X | X |  |  | IP20
GRE Alpha | ELC35-136V-SWC | X | X | X | X | X | X | X | X | X | X | X | X | X | X | 1050/700/500/350mA | 1050 | 220-240VAC |  |  |  | x |  |  |  | 35 | None |  | 145.5 | 36.4 | 21.5 |  |  |  | CE | 50C | 1 |  | X | X |  |  | IP20
Harvard | CL1000-240-# | X | X | - | X | - | - | X | X | - | - | X | X | - | X | 1000mA | 1000 | 198-265VAC |  |  |  | x |  |  |  | 33 | None | - | 150 | 32 | 32 |  |  |  | CE, C-Tick | 80C | 1 |  | X |  |  |  | None
Harvard | CL1000A-240-# | X | X | - | X | - | - | X | X | - | - | X | X | - | X | 1000mA | 1000 | 198-265VAC |  |  |  | x |  |  |  | 33.6 | 0-10V / 1-10V | ? | 150 | 32 | 32 |  |  |  | CE |  | 1 |  | X
Harvard | CL1000D-240-# | X | X | X | X | - | X | X | X | X | - | X | X | - | X | 1000mA | 1000 | 198-265VAC |  |  |  | x |  |  |  | 30 | DALI | 10% | 150 | 32 | 32 |  |  |  | CE |  | 1 |  | X |  |  |  | None
Harvard | CL1000RS-240 | X | X | - | X | - | - | X | X | - | - | X | X | - | X | 1000mA | 1000 | 220-265VAC |  |  |  | x |  |  |  | 33 | None | - | 150 | 32 | 32 |  |  |  | CE | 60C | 1 |  | X | X |  |  | None
Harvard | CL1000S-240-# | X | X | - | X | - | - | X | X | - | - | X | X | - | X | 500,1000mA | 1000 | 198-265VAC |  |  |  | x |  |  |  | 33.6 | None | - | 150 | 32 | 32 |  |  |  | CE, C-Tick |  | 1 |  | X |  |  |  | None
Harvard | CL1000S-240-# | - | - | - | - | - | - | - | - | - | - | - | - | - | - | 500,1000mA | 500 | 198-265VAC |  |  |  | x |  |  |  | 33.6 | None | - | 150 | 32 | 32 |  |  |  | CE, C-Tick |  | 1 |  | X |  |  |  | None
Harvard | CL1000S-UNI-# | - | - | - | - | - | - | - | - | - | - | - | - | - | - | 500,1000mA | 500 | 90-305VAC |  | x | x | x | x |  |  | 33.6 | None | - | 150 | 32 | 32 |  |  |  | UL, CE | 80C | 1 |  | X |  |  | No | None
Harvard | CL1000-UNI-# | X | X | - | X | - | - | X | X | - | - | X | X | - | X | 1000mA | 1000 | 120-277VAC |  |  | x | x | x |  | 9 | 33 | None | - | 150 | 32 | 32 |  |  |  | UL, CE | 80C | 1 |  | X | X |  | No | IP20
Harvard | CL1050-240-# | X | X | - | X | - | - | X | X | - | - | X | X | - | X | 1050mA | 1050 | 220-240VAC |  |  |  | x |  |  | 9.5 | 33 | None | - | 150 | 32 | 32 |  |  |  | CE | 80C | 1 |  | X | X |  | No | IP20
Harvard | CL1050A-120-# | X | X | - | X | - | - | X | X | - | - | X | X | - | X | 1050mA | 1050 | 120VAC |  |  | x |  |  |  | 11.3 | 33 | 0-10V / 1-10V | 5% | 150 | 32 | 32 |  |  |  | UL, CE | 80C | 1 |  | X | X |  | No | IP20
Harvard | CL1050DL-240-# | X | X | X | X | X | X | X | X | X | X | X | X | X | X | 1050mA | 1050 | 220-240VAC |  |  |  | x |  |  | 6.3 | 21 | DALI | 1% | 150 | 32 | 32 |  |  |  | CE | 75C | 1 |  | X | X |  | No | IP20
Harvard | CL1200-240-# | X | X | X | X | X | X | X | X | X | X | X | X | X | X | 1200mA | 1200 | 198-265VAC |  |  |  | x |  |  |  | 25 | None | - | 150 | 32 | 32 |  |  |  | CE, C-Tick | 80C | 1 |  | X |  |  |  | None
Harvard | CL1400-240-# | X | X | X | X | X | X | X | X | X | X | X | X | X | X | 1400mA | 1400 | 198-265VAC |  |  |  | x |  |  |  | 25 | None | - | 150 | 32 | 32 |  |  |  | CE, C-Tick | 80C | 1 |  | X |  |  |  | None
Harvard | CL1400A-240-# | X | X | X | X | X | X | X | X | X | X | X | X | X | X | 1400mA | 1400 | 220-240VAC |  |  |  | x |  |  |  | 26 | 0-10V / 1-10V | 5% | 150 | 31 | 31.5 |  |  |  | CE | 80C | 1 |  | X | X |  | No
Harvard | CL1400A-240-# | X | X | X | X | X | X | X | X | X | X | X | X | X | X | 1400mA | 1400 | 198-265VAC |  |  |  | x |  |  |  | 26 | 0-10V / 1-10V | ? | 150 | 32 | 32 |  |  |  | CE |  | 1 |  | X
Harvard | CL1400DL-240-# | X | X | X | X | X | X | X | X | X | X | X | X | X | X | 1400mA | 1400 | 220-240VAC |  |  |  | x |  |  |  | 22 | DALI | 10% | 150 | 31 | 31.5 |  |  |  | CE | 80C | 1 |  | X | X |  | No
Harvard | CL1400S-240-# | X | X | X | X | X | X | X | X | X | X | X | X | X | X | 1200,1400mA | 1400 | 220-240VAC |  |  |  | x |  |  |  | 25 | None | - | 150 | 32 | 32 |  |  |  | CE | 80C | 1 |  | X | X
Harvard | CL1400S-240-# | X | X | X | X | X | X | X | X | X | X | X | X | X | X | 1200,1400mA | 1400 | 198-265VAC |  |  |  | x |  |  |  | 25 | None | - | 150 | 32 | 32 |  |  |  | CE, C-Tick |  | 1 |  | X |  |  |  | None
Harvard | CL1400S-240-# | X | X | X | X | X | X | X | X | X | X | X | X | X | X | 1200,1400mA | 1200 | 220-240VAC |  |  |  | x |  |  |  | 25 | None | - | 150 | 32 | 32 |  |  |  | CE | 80C | 1 |  | X | X
Harvard | CL1400S-240-# | X | X | X | X | X | X | X | X | X | X | X | X | X | X | 1200,1400mA | 1200 | 198-265VAC |  |  |  | x |  |  |  | 25 | None | - | 150 | 32 | 32 |  |  |  | CE, C-Tick |  | 1 |  | X |  |  |  | None
Harvard | CL33-1050S2A-UNI-# | X | X | - | X | - | - | X | X | - | - | X | X | - | X | 700,1050mA | 1050 | 108-305VAC |  |  | x | x | x |  |  | 33 | 0-10V / 1-10V | 5% | 150 | 32 | 32 |  |  |  | UL | 80C | 1 |  | X | X
Harvard | CL33-1050S2A-UNI-# | X | - | - | X | - | - | X | - | - | - | X | - | - | X | 700,1050mA | 700 | 108-305VAC |  |  | x | x | x |  |  | 22 | 0-10V / 1-10V | 5% | 150 | 32 | 32 |  |  |  | UL | 80C | 1 |  | X | X
Harvard | CL33-700S2A-UNI-# | X | - | - | X | - | - | X | - | - | - | - | - | - | - | 500,700mA | 700 | 108-305VAC |  |  | x | x | x |  |  | 33 | 0-10V / 1-10V | 5% | 150 | 32 | 32 |  |  |  | UL | 80C | 1 |  | X | X
Harvard | CL33-700S2A-UNI-# | X | - | - | X | - | - | X | - | - | - | - | - | - | - | 500,700mA | 500 | 108-305VAC |  |  | x | x | x |  |  | 24 | 0-10V / 1-10V | 5% | 150 | 32 | 32 |  |  |  | UL | 80C | 1 |  | X | X
Harvard | CL33-700SA-UNI-# | X | - | - | X | - | - | X | - | - | - | - | - | - | - | 350,700mA | 700 | 108-305VAC |  |  | x | x | x |  |  | 33 | 0-10V / 1-10V | 5% | 150 | 32 | 32 |  |  |  | UL | 80C | 1 |  | X | X
Harvard | CL33-700SA-UNI-# | X | - | - | X | - | X | X | - | - | X | X | - | - | - | 350,700mA | 350 | 108-305VAC |  |  | x | x | x |  |  | 17 | 0-10V / 1-10V | 5% | 150 | 32 | 32 |  |  |  | UL | 80C | 1 |  | X | X
Harvard | CL350-240-# | - | - | - | - | - | X | - | - | - | X | X | - | - | - | 350mA | 350 | 198-265VAC |  |  |  | x |  |  |  | 17 | None | - | 150 | 32 | 32 |  |  |  | CE, C-Tick | 80C | 1 |  | X |  |  |  | None
Harvard | CL350-240-56V-# | X | X | X | X | X | X | X | X | X | X | X | X | X | - | 350mA | 350 | 198-265VAC |  |  |  | x |  |  |  | 20 | None | - | 150 | 32 | 32 |  |  |  | CE | 80C | 1 |  | X |  |  |  | None
Harvard | CL350A-120-# | X | - | - | X | - | X | - | - | - | X | X | - | - | - | 350mA | 350 | 120VAC |  |  | x |  |  |  | 3.8 | 17 | 0-10V / 1-10V | 5% | 150 | 32 | 32 |  |  |  | UL, CE | 80C | 1 |  | X | X |  | No | IP20
Harvard | CL350A-240-# | X | - | - | X | - | X | - | - | - | X | X | - | - | - | 350mA | 350 | 198-265VAC |  |  |  | x |  |  |  | 18 | 0-10V / 1-10V | ? | 150 | 32 | 32 |  |  |  | CE |  | 1 |  | X
Harvard | CL350D-240-# | X | - | - | X | - | X | X | - | - | X | X | - | - | - | 350mA | 350 | 198-265VAC |  |  |  | x |  |  |  | 30 | DALI | 10% | 150 | 32 | 32 |  |  |  | CE |  | 1 |  | X |  |  |  | None
Harvard | CL350DL-240-# | - | X | X | - | X | X | - | X | X | X | X | X | X | X | 350mA | 350 | 220-240VAC |  |  |  | x |  |  | 2.1 | 7 | DALI | 1% | 150 | 32 | 32 |  |  |  | CE | 75C | 1 |  | X | X |  | No | IP20
Harvard | CL350L-240-# | - | - | X | - | - | X | - | X | X | X | X | - | - | X | 350mA | 350 | 198-265VAC |  |  |  | x |  |  |  | 10 | None | - | 150 | 32 | 32 |  |  |  | CE |  | 1 |  | X |  |  |  | None
Harvard | CL350-UNI-# | - | - | - | - | - | X | - | - | - | X | X | - | - | - | 350mA | 350 | 120-277VAC |  |  | x | x | x |  | 3.2 | 17 | None | - | 150 | 32 | 32 |  |  |  | UL, CE | 80C | 1 |  | X | X |  | No | IP20
Harvard | CL40-1000F-240-C | X | X | X | X | X | X | X | X | X | X | - | X | X | - | 1000mA | 1000 | 198-265VAC |  |  |  | x |  |  |  | 40 | None | - | 144 | 47.5 | 32 | 5V |  |  | CE |  | 1 |  | X
Harvard | CL40-1000F-240-OF | X | X | X | X | X | X | X | X | X | X | - | X | X | - | 1000mA | 1000 | 198-265VAC |  |  |  | x |  |  |  | 40 | None | - | 144 | 47.5 | 32 | 5V |  |  | CE |  | 1 |  | X
Harvard | CL40-1400AF-240-# | X | X | X | X | X | X | X | X | X | X | X | X | X | X | 1400mA | 1400 | 220-240VAC |  |  |  | x |  |  |  | 40 | 0-10V / 1-10V | 5% | 95.5 | 45.65 | 28.5 | 5V,12V |  |  | CE | 85C | 1 |  | X | X |  | No
Harvard | CL40-1400F-240-# | X | X | X | X | X | X | X | X | X | X | X | X | X | X | 1400mA | 1400 | 190-245VAC |  |  |  | x |  |  |  | 40 | None | - | 95.5 | 45.65 | 28.5 | 5V,12V |  |  | CE | 80C | 1 |  | X | X |  | No
Harvard | CL40-700-240-# | X | X | X | X | X | X | X | X | X | X | - | X | X | - | 700mA | 700 | 220-240VAC |  |  |  | x |  |  | 26.8 | 40.6 | None | - | 114 | 47.5 | 32 |  |  |  | CE | 80C | 1 |  | X | X |  | No | IP20
Harvard | CL500-240-# | - | - | - | - | - | - | - | - | - | - | - | - | - | - | 500mA | 500 | 198-265VAC |  |  |  | x |  |  |  | 24 | None | - | 150 | 32 | 32 |  |  |  | CE, C-Tick | 80C | 1 |  | X |  |  |  | None
Harvard | CL500-240-56V-# | X | X | X | X | X | X | X | X | X | X | - | X | X | - | 500mA | 500 | 198-265VAC |  |  |  | x |  |  |  | 28 | None | - | 150 | 32 | 32 |  |  |  | CE | 80C | 1 |  | X |  |  |  | None
Harvard | CL500A-120-# | X | - | - | X | - | - | - | - | - | - | - | - | - | - | 500mA | 500 | 120VAC |  |  | x |  |  |  | 5.4 | 24 | 0-10V / 1-10V | 5% | 150 | 32 | 32 |  |  |  | UL, CE | 80C | 1 |  | X | X |  | No | IP20
Harvard | CL500A-240-# | X | - | - | X | - | - | - | - | - | - | - | - | - | - | 500mA | 500 | 198-265VAC |  |  |  | x |  |  |  | 24 | 0-10V / 1-10V | ? | 150 | 32 | 32 |  |  |  | CE |  | 1 |  | X
Harvard | CL500D-240-# | X | - | - | X | - | - | X | - | - | - | - | - | - | - | 500mA | 500 | 198-265VAC |  |  |  | x |  |  |  | 30 | DALI | 10% | 150 | 32 | 32 |  |  |  | CE |  | 1 |  | X |  |  |  | None
Harvard | CL500DL-240-# | - | X | X | - | X | X | - | X | X | X | X | X | X | X | 500mA | 500 | 220-240VAC |  |  |  | x |  |  | 3 | 10 | DALI | 1% | 150 | 32 | 32 |  |  |  | CE | 75C | 1 |  | X | X |  | No | IP20
Harvard | CL500L-240-# | - | X | X | - | X | X | - | X | X | X | X | X | X | X | 500mA | 500 | 198-265VAC |  |  |  | x |  |  |  | 10 | None | - | 150 | 32 | 32 |  |  |  | CE |  | 1 |  | X |  |  |  | None
Harvard | CL500-UNI-# | - | - | - | - | - | - | - | - | - | - | - | - | - | - | 500mA | 500 | 120-277VAC |  |  | x | x | x |  | 4.5 | 24 | None | - | 150 | 32 | 32 |  |  |  | UL, CE | 80C | 1 |  | X | X |  | No | IP20
Harvard | CL50-1000ADF/F#-240-# | X | X | X | X | X | X | X | X | X | X | - | X | X | - | 1000mA | 1000 | 220-240VAC |  |  |  | x |  |  |  | 48 | 0-10V / 1-10V, DALI | 5% | 203.8 | 49.5 | 33 | 5V,12V |  |  | CE | 85C | 1 |  | X | X |  | No | IP20
Harvard | CL50-1000F/F#-240-# | X | X | X | X | X | X | X | X | X | X | - | X | X | - | 1000mA | 1000 | 220-240VAC |  |  |  | x |  |  |  | 48 | None | - | 203.8 | 49.5 | 33 | 5V,12V |  |  | CE | 85C | 1 |  | X | X |  | No | IP20
Harvard | CL50-1200ADF/F#-240-# | X | X | X | X | X | - | X | X | X | X | - | X | X | X | 1200mA | 1200 | 220-240VAC |  |  |  | x |  |  |  | 50 | 0-10V / 1-10V, DALI | 5% | 203.8 | 49.5 | 33 | 5V,12V |  |  | CE | 85C | 1 |  | X | X |  | No | IP20
Harvard | CL50-1200F/F#-240-# | X | X | X | X | X | - | X | X | X | X | - | X | X | X | 1200mA | 1200 | 220-240VAC |  |  |  | x |  |  |  | 50 | None | - | 203.8 | 49.5 | 33 | 5V,12V |  |  | CE | 85C | 1 |  | X | X |  | No | IP20
Harvard | CL50-1400ADF/F#-240-# | X | X | X | X | X | - | X | X | X | X | - | X | X | X | 1400mA | 1400 | 220-240VAC |  |  |  | x |  |  |  | 50 | 0-10V / 1-10V, DALI | 5% | 203.8 | 49.5 | 33 | 5V,12V |  |  | CE | 85C | 1 |  | X | X |  | No | IP20
Harvard | CL50-1400ADF/F12-240-# | X | X | X | X | X | - | X | X | X | - | - | X | X | X | 1400mA | 1400 | 220-240VAC |  |  |  | x |  |  |  | 50 | 0-10V / 1-10V, DALI | 5% | 170 | 49.5 | 33 | 5V,12V |  |  | CE | 85C | 1 |  | X | X |  | No
Harvard | CL50-1400F/F#-240-# | X | X | X | X | X | - | X | X | X | X | - | X | X | X | 1400mA | 1400 | 220-240VAC |  |  |  | x |  |  |  | 50 | None | - | 203.8 | 49.5 | 33 | 5V,12V |  |  | CE | 85C | 1 |  | X | X |  | No | IP20
Harvard | CL50-1400F/F12-240-# | X | X | X | X | X | - | X | X | X | - | - | X | X | X | 1400mA | 1400 | 220-240VAC |  |  |  | x |  |  |  | 50 | None | - | 170 | 49.5 | 33 | 5V,12V |  |  | CE | 85C | 1 |  | X | X |  | No
Harvard | CL50-700ADF/F#-240-# | X | X | X | X | X | X | X | X | X | X | - | X | X | - | 700mA | 700 | 220-240VAC |  |  |  | x |  |  |  | 40 | 0-10V / 1-10V, DALI | 5% | 203.8 | 49.5 | 33 | 5V,12V |  |  | CE | 85C | 1 |  | X | X |  | No | IP20
Harvard | CL50-900ADF/F#-240-# | X | X | X | X | X | X | X | X | X | X | - | X | X | - | 900mA | 900 | 220-240VAC |  |  |  | x |  |  |  | 45 | 0-10V / 1-10V, DALI | 5% | 203.8 | 49.5 | 33 | 5V,12V |  |  | CE | 85C | 1 |  | X | X |  | No | IP20
Harvard | CL700-240-# | - | - | - | - | - | - | - | - | - | - | - | - | - | - | 700mA | 700 | 198-265VAC |  |  |  | x |  |  |  | 33 | None | - | 150 | 32 | 32 |  |  |  | CE, C-Tick | 80C | 1 |  | X |  |  |  | None
Harvard | CL700A-120-# | X | - | - | X | - | - | - | - | - | - | - | - | - | - | 700mA | 700 | 120VAC |  |  | x |  |  |  | 7.6 | 33 | 0-10V / 1-10V | 5% | 150 | 32 | 32 |  |  |  | UL, CE | 80C | 1 |  | X | X |  | No | IP20
Harvard | CL700A-240-# | X | - | - | X | - | - | - | - | - | - | - | - | - | - | 700mA | 700 | 198-265VAC |  |  |  | x |  |  |  | 33.6 | 0-10V / 1-10V | ? | 150 | 32 | 32 |  |  |  | CE |  | 1 |  | X
Harvard | CL700D-240-# | X | - | - | X | - | - | X | - | - | - | - | - | - | - | 700mA | 700 | 198-265VAC |  |  |  | x |  |  |  | 30 | DALI | 5% | 150 | 32 | 32 |  |  |  | CE |  | 1 |  | X |  |  |  | None
Harvard | CL700DL-240-# | - | X | X | - | X | X | - | X | X | X | X | X | X | X | 700mA | 700 | 220-240VAC |  |  |  | x |  |  | 64.2 | 14 | DALI | 1% | 150 | 32 | 32 |  |  |  | CE | 75C | 1 |  | X | X |  | No | IP20
Harvard | CL700L-240-# | - | X | X | X | X | X | X | X | X | X | X | X | X | X | 700mA | 700 | 198-265VAC |  |  |  | x |  |  |  | 10 | None | - | 150 | 32 | 32 |  |  |  | CE |  | 1 |  | X |  |  |  | None
Harvard | CL700P-240-HV-# | X | X | X | X | X | X | X | X | X | X | X | X | X | X | 700mA | 700 | 198-265VAC |  |  |  | x |  |  |  | 33.6 | Forward Phase (Triac), Reverse Phase (ELV) | 5% | 150 | 32 | 32 |  |  |  | CE | 80C | 1 |  | X |  |  |  | IP40,IP66
Harvard | CL700P-240-MV-# | X | - | - | X | - | - | X | X | X | - | X | - | - | X | 700mA | 700 | 198-265VAC |  |  |  | x |  |  |  | 22 | Forward Phase (Triac), Reverse Phase (ELV) | 5% | 150 | 32 | 32 |  |  |  | CE | 80C | 1 |  | X |  |  |  | IP40,IP65
Harvard | CL700RS-240 | - | - | - | - | - | - | - | - | - | - | - | - | - | - | 700mA | 700 | 220-265VAC |  |  |  | x |  |  |  | 33 | None | - | 150 | 32 | 32 |  |  |  | CE | 60C | 1 |  | X | X |  |  | None
Harvard | CL700S-240-# | - | - | - | - | - | - | - | - | - | - | - | - | - | - | 350,700mA | 700 | 198-265VAC |  |  |  | x |  |  |  | 33.6 | None | - | 150 | 31.5 | 31 |  |  |  | CE, C-Tick |  | 1 |  | X |  |  |  | None
Harvard | CL700S-240-# | - | - | - | - | - | X | - | - | - | X | X | - | - | - | 350,700mA | 350 | 198-265VAC |  |  |  | x |  |  |  | 33.6 | None | - | 150 | 32 | 32 |  |  |  | CE, C-Tick |  | 1 |  | X |  |  |  | None
Harvard | CL700S-UNI-# | - | - | - | - | - | - | - | - | - | - | - | - | - | - | 350,700mA | 700 | 90-305VAC |  | x | x | x | x |  |  | 33.6 | None | - | 150 | 32 | 32 |  |  |  | UL, CE |  | 1 |  | X |  |  |  | None
Harvard | CL700S-UNI-# | - | - | - | - | - | X | - | - | - | X | X | - | - | - | 350,700mA | 350 | 90-305VAC |  | x | x | x | x |  |  | 33.6 | None | - | 150 | 32 | 32 |  |  |  | UL, CE |  | 1 |  | X |  |  |  | None
Harvard | CL700-UNI-# | - | - | - | - | - | - | - | - | - | - | - | - | - | - | 700mA | 700 | 120-277VAC |  |  | x | x | x |  | 6.3 | 33 | None | - | 150 | 32 | 32 |  |  |  | UL, CE | 80C | 1 |  | X | X |  | No | IP20
Harvard | CLK1000S-240-# | X | X | - | X | - | - | X | X | - | - | X | X | - | X | 500,1000mA | 1000 | 198-265VAC |  |  |  | x |  |  |  | 33.6 | None | - | 97 | 43 | 30 |  |  |  | CE |  | 1 |  | X |  |  |  | None
Harvard | CLK1000S-240-# | - | - | - | - | - | - | - | - | - | - | - | - | - | - | 500,1000mA | 500 | 198-265VAC |  |  |  | x |  |  |  | 33.6 | None | - | 97 | 43 | 30 |  |  |  | CE |  | 1 |  | X |  |  |  | None
Harvard | CLK1000S-UNI-# | X | X | - | X | - | - | X | X | - | - | X | X | - | X | 500,1000mA | 1000 | 90-305VAC |  | x | x | x | x |  |  | 33.6 | None | - | 97 | 43 | 30 |  |  |  | UL, CE |  | 1 |  | X |  |  |  | None
Harvard | CLK1000S-UNI-# | - | - | - | - | - | - | - | - | - | - | - | - | - | - | 500,1000mA | 500 | 90-305VAC |  | x | x | x | x |  |  | 33.6 | None | - | 97 | 43 | 30 |  |  |  | UL, CE |  | 1 |  | X |  |  |  | None
Harvard | CLK10-1050#-240-# | X | X | X | X | X | X | X | X | X | X | X | X | X | X | 1050mA | 1050 | 220-240VAC |  |  |  | x |  |  | 2.1 | 11 | None | - | 97 | 43 | 30 |  |  |  | CE | 80C | 1 |  | X | X |  | No | IP20
Harvard | CLK10-350#-240-# | - | - | X | - | - | X | - | X | X | X | X | - | - | X | 350mA | 350 | 220-240VAC |  |  |  | x |  |  | 1.9 | 9.8 | None | - | 97 | 43 | 30 |  |  |  | CE | 80C | 1 |  | X | X |  | No | IP20
Harvard | CLK10-500#-240-# | - | X | X | - | X | X | X | X | X | X | X | X | X | X | 500mA | 500 | 220-240VAC |  |  |  | x |  |  | 3 | 9 | None | - | 97 | 43 | 30 |  |  |  | CE | 80C | 1 |  | X | X |  | No | IP20
Harvard | CLK1050A-240-# | X | X | - | X | - | - | X | X | - | - | X | X | - | X | 1050mA | 1050 | 220-240VAC |  |  |  | x |  |  | 11.3 | 33 | 0-10V / 1-10V | 5% | 97 | 43 | 30 |  |  |  | CE | 80C | 1 |  | X | X |  | No | IP20
Harvard | CLK1050S2-240-# | X | X | - | X | - | - | X | X | - | - | X | X | - | X | 700mA,1050mA | 1050 | 220-240VAC |  |  |  | x |  |  | 9.5 | 33 | None | - | 97 | 43 | 30 |  |  |  | CE | 80C | 1 |  | X | X |  | No | IP20
Harvard | CLK1050S2-240-# | - | - | - | - | - | - | - | - | - | - | - | - | - | - | 700mA,1050mA | 700 | 220-240VAC |  |  |  | x |  |  | 6.3 | 33 | None | - | 97 | 43 | 30 |  |  |  | CE | 80C | 1 |  | X | X |  | No | IP20
Harvard | CLK10-700-240 | - | X | X | X | X | X | X | X | X | X | X | X | X | X | 700mA | 700 | 220-265VAC |  |  |  | x |  |  |  | 10 | None | - | 97 | 43 | 30 |  |  |  | CE | 60C | 1 |  | X | X |  |  | None
Harvard | CLK15-350#-240-# | - | - | - | - | - | X | - | - | - | X | X | - | - | - | 350mA | 350 | 220-240VAC |  |  |  | x |  |  | 2.9 | 15 | None | - | 97 | 43 | 30 |  |  |  | CE | 80C | 1 |  | X | X |  | No | IP20
Harvard | CLK15-700-240 | - | X | X | - | X | X | - | X | X | X | X | X | X | X | 700mA | 700 | 220-265VAC |  |  |  | x |  |  |  | 15 | None | - | 97 | 43 | 30 |  |  |  | CE | 60C | 1 |  | X | X |  |  | None
Harvard | CLK20-1050P-120-# | X | X | X | X | X | X | X | X | X | X | X | X | X | X | 1050mA | 1050 | 108-132VAC |  |  | x |  |  |  | 10.5 | 20 | Forward Phase (Triac), Reverse Phase (ELV) | 3% | 97 | 43 | 30 |  |  |  | UL | 80C | 1 |  | X | X
Harvard | CLK20-1050P-240-# | X | X | X | X | X | X | X | X | X | X | X | X | X | X | 1050mA | 1050 | 220-240VAC |  |  |  | x |  |  | 10.5 | 20 | Forward Phase (Triac), Reverse Phase (ELV) | 3% | 97 | 43 | 30 |  |  |  | CE | 80C | 1 |  | X | X |  | No | IP20
Harvard | CLK20-1400P-240-# | X | X | X | X | X | X | X | X | X | X | X | X | X | X | 1400mA | 1400 | 220-240VAC |  |  |  | x |  |  | 9.8 | 18 | Forward Phase (Triac), Reverse Phase (ELV) | 3% | 97 | 43 | 30 |  |  |  | CE | 80C | 1 |  | X | X |  | No | IP20
Harvard | CLK20-260P-240-# | X | X | X | X | X | X | X | X | X | X | X | X | X | X | 350mA | 260 | 220-240VAC |  |  |  | x |  |  | 7.8 | 13.5 | Forward Phase (Triac), Reverse Phase (ELV) | 3% | 97 | 43 | 30 |  |  |  | CE | 80C | 1 |  | X | X |  | No | IP20
Harvard | CLK20-350P-120-# | X | X | - | X | X | X | X | - | - | X | X | X | - | - | 350mA | 350 | 108-132VAC |  |  | x |  |  |  | 10.5 | 18.2 | Forward Phase (Triac), Reverse Phase (ELV) | 3% | 97 | 43 | 30 |  |  |  | UL | 80C | 1 |  | X | X
Harvard | CLK20-350P-240-# | X | X | X | X | X | X | X | X | X | X | X | X | X | X | 350mA | 350 | 220-240VAC |  |  |  | x |  |  | 10.5 | 18.2 | Forward Phase (Triac), Reverse Phase (ELV) | 3% | 97 | 43 | 30 |  |  |  | CE | 80C | 1 |  | X | X |  | No | IP20
Harvard | CLK20-500P-120-# | X | X | - | X | X | - | X | - | - | - | - | X | - | - | 500mA | 500 | 108-132VAC |  |  | x |  |  |  | 10 | 20 | Forward Phase (Triac), Reverse Phase (ELV) | 3% | 97 | 43 | 30 |  |  |  | UL | 80C | 1 |  | X | X
Harvard | CLK20-500P-240-# | X | X | - | X | X | - | X | X | - | - | - | X | X | - | 500mA | 500 | 220-240VAC |  |  |  | x |  |  | 10 | 20 | Forward Phase (Triac), Reverse Phase (ELV) | 3% | 97 | 43 | 30 |  |  |  | CE | 80C | 1 |  | X | X |  | No | IP20
Harvard | CLK20-700P-120-# | X | - | X | X | - | X | X | X | X | X | X | - | - | X | 700mA | 700 | 108-132VAC |  |  | x |  |  |  | 9.8 | 20 | Forward Phase (Triac), Reverse Phase (ELV) | 3% | 97 | 43 | 30 |  |  |  | UL | 80C | 1 |  | X | X
Harvard | CLK20-700P-240-# | X | - | X | X | - | X | X | X | X | X | X | - | - | X | 700mA | 700 | 220-240VAC |  |  |  | x |  |  | 9.8 | 20 | Forward Phase (Triac), Reverse Phase (ELV) | 3% | 97 | 43 | 30 |  |  |  | CE | 80C | 1 |  | X | X |  | No | IP20
Harvard | CLK28-1000S-UNI-# | X | X | X | X | - | X | X | X | X | X | X | X | - | X | 1000mA | 1000 | 120-277VAC |  |  | x | x | x |  | 9 | 28 | None | - | 97 | 43 | 30 |  |  |  | UL, CE | 85C | 1 |  | X | X |  | No | IP20
Harvard | CLK28-1000S-UNI-# | - | - | - | - | - | - | - | - | - | - | - | - | - | - | 500mA | 500 | 120-277VAC |  |  | x | x | x |  | 4.5 | 24 | None | - | 97 | 43 | 30 |  |  |  | UL, CE | 85C | 1 |  | X | X |  | No | IP20
Harvard | CLK28-1050A-120-# | X | X | X | X | - | X | X | X | X | X | X | X | X | X | 1050mA | 1050 | 120VAC |  |  | x |  |  |  | 11.3 | 28 | 0-10V / 1-10V | 5% | 97 | 43 | 30 |  |  |  | UL, CE | 85C | 1 |  | X | X |  | No | IP20
Harvard | CLK28-350A-120-# | X | - | - | X | - | X | - | - | - | X | X | - | - | - | 350mA | 350 | 120VAC |  |  | x |  |  |  | 3.8 | 17 | 0-10V / 1-10V | 5% | 97 | 43 | 30 |  |  |  | UL, CE | 85C | 1 |  | X | X |  | No | IP20
Harvard | CLK28-500A-120-# | X | - | - | X | - | - | - | - | - | - | - | - | - | - | 500mA | 500 | 120VAC |  |  | x |  |  |  | 5.4 | 24 | 0-10V / 1-10V | 5% | 97 | 43 | 30 |  |  |  | UL, CE | 85C | 1 |  | X | X |  | No | IP20
Harvard | CLK28-700A-120-# | X | - | - | X | - | - | - | - | - | - | - | - | - | - | 700mA | 700 | 120VAC |  |  | x |  |  |  | 7.6 | 28 | 0-10V / 1-10V | 5% | 97 | 43 | 30 |  |  |  | UL, CE | 85C | 1 |  | X | X |  | No | IP20
Harvard | CLK28-700A-240-# | X | - | - | X | - | - | - | - | - | - | - | - | - | - | 700mA | 700 | 220-240VAC |  |  |  | x |  |  | 7.6 | 28 | 0-10V / 1-10V | 5% | 97 | 43 | 30 |  |  |  | CE | 80C | 1 |  | X | X |  | No | IP20
Harvard | CLK28-700S-UNI-# | - | - | - | - | - | - | - | - | - | - | - | - | - | - | 350mA,700mA | 700 | 120-277VAC |  |  | x | x | x |  | 6.3 | 28 | None | - | 97 | 43 | 30 |  |  |  | UL, CE | 85C | 1 |  | X | X |  | No | IP20
Harvard | CLK28-700S-UNI-# | - | - | - | - | - | X | - | - | - | X | X | - | - | - | 350mA,700mA | 350 | 120-277VAC |  |  | x | x | x |  | 3.2 | 18 | None | - | 97 | 43 | 30 |  |  |  | UL, CE | 85C | 1 |  | X | X |  | No | IP20
Harvard | CLK33-1000S-UNI-# | X | X | - | X | - | - | X | X | - | - | X | X | - | X | 1000mA | 1000 | 120-277VAC |  |  | x | x | x |  | 9 | 33 | None | - | 97 | 43 | 30 |  |  |  | UL, CE | 80C | 1 |  | X | X |  | No | IP20
Harvard | CLK33-1000S-UNI-# | - | - | - | - | - | - | - | - | - | - | - | - | - | - | 500mA | 500 | 120-277VAC |  |  | x | x | x |  | 4.5 | 24 | None | - | 97 | 43 | 30 |  |  |  | UL, CE | 80C | 1 |  | X | X |  | No | IP20
Harvard | CLK33-1050A-120-# | X | X | - | X | - | - | X | X | - | - | X | X | - | X | 1050mA | 1050 | 120VAC |  |  | x |  |  |  | 11.3 | 33 | 0-10V / 1-10V | 5% | 97 | 43 | 30 |  |  |  | UL, CE | 75C | 1 |  | X | X |  | No | IP20
Harvard | CLK33-700A-120-# | X | - | - | X | - | - | - | - | - | - | - | - | - | - | 700mA | 700 | 120VAC |  |  | x |  |  |  | 7.6 | 33 | 0-10V / 1-10V | 5% | 97 | 43 | 30 |  |  |  | UL, CE | 80C | 1 |  | X | X |  | No | IP20
Harvard | CLK33-700S-UNI-# | - | - | - | - | - | - | - | - | - | - | - | - | - | - | 350mA,700mA | 700 | 120-277VAC |  |  | x | x | x |  | 6.3 | 33 | None | - | 97 | 43 | 30 |  |  |  | UL, CE | 80C | 1 |  | X | X |  | No | IP20
Harvard | CLK33-700S-UNI-# | - | - | - | - | - | X | - | - | - | X | X | - | - | - | 350mA,700mA | 350 | 120-277VAC |  |  | x | x | x |  | 3.2 | 17 | None | - | 97 | 43 | 30 |  |  |  | UL, CE | 80C | 1 |  | X | X |  | No | IP20
Harvard | CLK350A-240-# | X | - | - | X | - | X | - | - | - | X | X | - | - | - | 350mA | 350 | 220-240VAC |  |  |  | x |  |  | 3.8 | 17 | 0-10V / 1-10V | 5% | 97 | 43 | 30 |  |  |  | CE | 80C | 1 |  | X | X |  | No | IP20
Harvard | CLK500A-240-# | X | - | - | X | - | - | - | - | - | - | - | - | - | - | 500mA | 500 | 220-240VAC |  |  |  | x |  |  | 5.4 | 24 | 0-10V / 1-10V | 5% | 97 | 43 | 30 |  |  |  | CE | 80C | 1 |  | X | X |  | No | IP20
Harvard | CLK700A-240-# | X | - | - | X | - | - | - | - | - | - | - | - | - | - | 700mA | 700 | 220-240VAC |  |  |  | x |  |  | 7.6 | 33 | 0-10V / 1-10V | 5% | 97 | 43 | 30 |  |  |  | CE | 80C | 1 |  | X | X |  | No | IP20
Harvard | CLK700S-240-# | - | - | - | - | - | - | - | - | - | - | - | - | - | - | 350,700mA | 700 | 198-265VAC |  |  |  | x |  |  |  | 33.6 | None | - | 97 | 43 | 30 |  |  |  | CE |  | 1 |  | X |  |  |  | None
Harvard | CLK700S-240-# | - | - | - | - | - | X | - | - | - | X | X | - | - | - | 350,700mA | 350 | 198-265VAC |  |  |  | x |  |  |  | 33.6 | None | - | 97 | 43 | 30 |  |  |  | CE |  | 1 |  | X |  |  |  | None
Harvard | CLK700S-UNI-# | - | - | - | - | - | - | - | - | - | - | - | - | - | - | 350,700mA | 700 | 90-305VAC |  | x | x | x | x |  |  | 33.6 | None | - | 97 | 43 | 30 |  |  |  | UL, CE |  | 1 |  | X |  |  |  | None
Harvard | CLK700S-UNI-# | - | - | - | - | - | X | - | - | - | X | X | - | - | - | 350,700mA | 350 | 90-305VAC |  | x | x | x | x |  |  | 33.6 | None | - | 97 | 43 | 30 |  |  |  | UL, CE |  | 1 |  | X |  |  |  | None
Harvard | CLP2-1000A-240-# | X | X | - | X | X | - | X | X | - | - | X | X | - | X | 1000mA | 1000 | 220-240VAC |  |  |  | x |  |  | #REF! | 66 | 0-10V / 1-10V | 5% | 116.55 | 81.5 | 34.5 |  |  |  | CE | 85C | 2 |  | X | X |  | No | IP20
Harvard | CLP2-1000D-240-# | X | X | - | X | X | - | X | X | - | - | X | X | - | X | 1000mA | 1000 | 220-240VAC |  |  |  | x |  |  | #REF! | 66 | DALI | 5% | 116.55 | 81.5 | 34.5 |  |  |  | CE | 85C | 2 |  | X | X |  | No | IP20
Harvard | CLP2-350A-58V-240-# | X | X | - | X | X | X | X | - | - | X | X | X | - | - | 350mA | 350 | 220-240VAC |  |  |  | x |  |  | #REF! | 40 | 0-10V / 1-10V | 5% | 116.55 | 81.5 | 34.5 |  |  |  | CE | 80C | 2 |  | X | X |  | No | IP20
Harvard | CLP2-350D-58V-240-# | X | X | - | X | X | X | X | - | - | X | X | X | - | - | 350mA | 350 | 220-240VAC |  |  |  | x |  |  | #REF! | 40 | DALI | 5% | 116.55 | 81.5 | 34.5 |  |  |  | CE | 80C | 2 |  | X | X |  | No | IP20
Harvard | CLP2-500A-58V-240-# | X | X | - | X | X | - | X | - | - | - | - | X | - | - | 500mA | 500 | 220-240VAC |  |  |  | x |  |  | #REF! | 58 | 0-10V / 1-10V | 5% | 116.55 | 81.5 | 34.5 |  |  |  | CE | 80C | 2 |  | X | X |  | No | IP20
Harvard | CLP2-500D-58V-240-# | X | X | - | X | X | - | X | - | - | - | - | X | - | - | 500mA | 500 | 220-240VAC |  |  |  | x |  |  | #REF! | 58 | DALI | 5% | 116.55 | 81.5 | 34.5 |  |  |  | CE | 80C | 2 |  | X | X |  | No | IP20
Harvard | CLP2-700A-240-# | X | X | - | X | X | - | X | - | - | - | - | X | - | - | 700mA | 700 | 220-240VAC |  |  |  | x |  |  | #REF! | 66 | 0-10V / 1-10V | 5% | 116.55 | 81.5 | 34.5 |  |  |  | CE | 85C | 2 |  | X | X |  | No | IP20
Harvard | CLP2-700D-240-# | X | X | - | X | X | - | X | - | - | - | - | X | - | - | 700mA | 700 | 220-240VAC |  |  |  | x |  |  | #REF! | 66 | DALI | 5% | 116.55 | 81.5 | 34.5 |  |  |  | CE | 85C | 2 |  | X | X |  | No | IP20
Harvard | CLQ21000S2-240-# (Dual Output) | X | X | - | X | - | - | X | X | - | - | X | X | - | X | 700,1000mA | 1000 | 220-240VAC |  |  |  | x |  |  |  | 66 | None | - | 116 | 76 | 32 |  |  |  | CE |  | 2 |  | X
Harvard | CLQ21000S2-240-# (Dual Output) | X | - | - | X | - | - | - | - | - | - | - | - | - | - | 700,1000mA | 700 | 220-240VAC |  |  |  | x |  |  |  | 66 | None | - | 116 | 76 | 32 |  |  |  | CE |  | 2 |  | X
Harvard | CLQ21000S-240-# (Dual Output) | X | X | - | X | - | - | X | X | - | - | X | X | - | X | 500,1000mA | 1000 | 220-240VAC |  |  |  | x |  |  |  | 66 | None | - | 116 | 76 | 32 |  |  |  | CE |  | 2 |  | X
Harvard | CLQ21000S-240-# (Dual Output) | X | - | - | X | - | - | - | - | - | - | - | - | - | - | 500,1000mA | 500 | 220-240VAC |  |  |  | x |  |  |  | 66 | None | - | 116 | 76 | 32 |  |  |  | CE |  | 2 |  | X
Harvard | CLQ21000S-UNI-# (Dual Output) | X | X | - | X | - | - | X | X | - | - | X | X | - | X | 500,1000mA | 1000 | 90-305VAC |  | x | x | x | x |  |  | 66 | None | - | 116 | 76 | 32 |  |  |  | UL, CE |  | 2 |  | X
Harvard | CLQ21000S-UNI-# (Dual Output) | X | - | - | X | - | - | - | - | - | - | - | - | - | - | 500,1000mA | 500 | 90-305VAC |  | x | x | x | x |  |  | 66 | None | - | 116 | 76 | 32 |  |  |  | UL, CE |  | 2 |  | X
Harvard | CLQ2700D-240-B (Dual Output) | X | - | - | X | - | - | - | - | - | - | - | - | - | - | 700mA | 700 | 220-240VAC |  |  |  | x |  |  |  | 66 | DALI | ? | 116 | 76 | 32 |  |  |  | CE |  | 2 |  | X
Harvard | CLQ2700S-240-# (Dual Output) | X | - | - | X | - | - | - | - | - | - | - | - | - | - | 350,700mA | 700 | 220-240VAC |  |  |  | x |  |  |  | 66 | None | - | 116 | 76 | 32 |  |  |  | CE |  | 2 |  | X
Harvard | CLQ2700S-240-# (Dual Output) | X | - | - | X | - | X | X | - | - | X | X | - | - | - | 350,700mA | 350 | 220-240VAC |  |  |  | x |  |  |  | 66 | None | - | 116 | 76 | 32 |  |  |  | CE |  | 2 |  | X
Harvard | CLQ2700S-UNI-# (Dual Output) | X | - | - | X | - | - | - | - | - | - | - | - | - | - | 350,700mA | 700 | 90-305VAC |  | x | x | x | x |  |  | 66 | None | - | 116 | 76 | 32 |  |  |  | UL, CE |  | 2 |  | X
Harvard | CLQ2700S-UNI-# (Dual Output) | X | - | - | X | - | X | X | - | - | X | X | - | - | - | 350,700mA | 350 | 90-305VAC |  | x | x | x | x |  |  | 66 | None | - | 116 | 76 | 32 |  |  |  | UL, CE |  | 2 |  | X
Harvard | CLR50-1000ADF#-240-OF | X | X | X | X | X | X | X | X | X | X | - | X | X | - | 1000mA | 1000 | 220-240VAC |  |  |  | x |  |  |  | 50 | 0-10V / 1-10V, DALI | ? | 95 | 75 | 27.5 | 5V,12V |  |  | CE | 85C | 1 |  | X
Harvard | CLR50-1050AD#-240-# | X | X | X | X | X | X | X | X | X | X | - | X | X | - | 1050mA | 1050 | 220-240VAC |  |  |  | x |  |  | 25.2 | 50 | 0-10V / 1-10V, DALI | 5% | 95 | 75 | 27.5 |  |  |  | CE | 85C | 1 |  | X | X |  | No | IP20
Harvard | CLR50-1400ADF#-240-OF | X | X | X | X | X | - | X | X | X | - | - | X | X | X | 1400mA | 1400 | 220-240VAC |  |  |  | x |  |  |  | 50 | 0-10V / 1-10V, DALI | ? | 95 | 75 | 27.5 | 5V,12V |  |  | CE | 85C | 1 |  | X
Harvard | CLR50-1400ADF/F12-240-OF | X | X | X | X | X | - | X | X | X | - | - | X | X | X | 1400mA | 1400 | 220-240VAC |  |  |  | x |  |  |  | 50 | 0-10V / 1-10V, DALI | 5% | 95 | 60.2 | 27.5 | 5V,12V |  |  | CE | 85C | 1 |  | X | X |  | No
Harvard | CL350AL-240-# | - | X | X | - | X | X | - | X | X | X | X | X | X | X | 350mA | 350 | 220-240VAC |  |  |  | x |  |  | 2.1 | 7 | 0-10V / 1-10V | 5% | 150 | 32 | 32 |  |  |  | CE | 83C | 1 |  | X | X |  | No | IP20
Harvard | CL500AL-240-# | - | X | X | - | X | X | - | X | X | X | X | X | X | X | 500mA | 500 | 220-240VAC |  |  |  | x |  |  | 3 | 10 | 0-10V / 1-10V | 5% | 150 | 32 | 32 |  |  |  | CE | 83C | 1 |  | X | X |  | No | IP20
Harvard | CL700AL-240-# | - | X | X | - | X | X | - | X | X | X | X | X | X | X | 700mA | 700 | 220-240VAC |  |  |  | x |  |  | 4.2 | 14 | 0-10V / 1-10V | 5% | 150 | 32 | 32 |  |  |  | CE | 83C | 1 |  | X | X |  | No | IP20
Harvard | CL1050AL-240-# | X | X | X | X | X | X | X | X | X | X | X | X | X | X | 1050mA | 1050 | 220-240VAC |  |  |  | x |  |  | 6.3 | 20 | 0-10V / 1-10V | 5% | 150 | 32 | 32 |  |  |  | CE | 83C | 1 |  | X | X |  | No | IP20
Harvard | CL350D2-240-# | X | - | - | X | - | X | X | - | - | X | X | - | - | - | 350mA | 350 | 220-240VAC |  |  |  | x |  |  | 5.25 | 17 | DALI | 1% | 150 | 32 | 32 |  |  |  | CE | 85C | 1 |  | X | X |  | No | IP20
Harvard | CL500D2-240-# | X | - | - | X | - | - | X | - | - | - | - | - | - | - | 500mA | 500 | 220-240VAC |  |  |  | x |  |  | 7.5 | 24 | DALI | 1% | 150 | 32 | 32 |  |  |  | CE | 90C | 1 |  | X | X |  | No | IP20
Harvard | CL700D2-240-# | X | - | - | X | - | - | X | - | - | - | - | - | - | - | 700mA | 700 | 220-240VAC |  |  |  | x |  |  | 10.5 | 33 | DALI | 1% | 150 | 32 | 32 |  |  |  | CE | 90C | 1 |  | X | X |  | No | IP20
Harvard | CL1050D2-240-# | X | X | - | X | - | - | X | X | - | - | X | X | - | X | 1050mA | 1050 | 220-240VAC |  |  |  | x |  |  | 15.75 | 33 | DALI | 1% | 150 | 32 | 32 |  |  |  | CE | 90C | 1 |  | X | X |  | No | IP20
Harvard | CLK33-700RA-UNI-# | X | - | - | X | - | X | - | - | - | X | X | - | - | - | 350-700mA | 350 | 108-305VAC |  |  | x | x | x |  | 3.7 | 17 | 0-10V / 1-10V | 5% | 97 | 43 | 30 |  |  |  | UL, CE | 85C | 1 |  | X | X |  | No | IP20
Harvard | CLK33-700RA-UNI-# | X | - | - | X | - | - | - | - | - | - | - | - | - | - | 350-700mA | 500 | 108-305VAC |  |  | x | x | x |  | 5.25 | 24 | 0-10V / 1-10V | 5% | 97 | 43 | 30 |  |  |  | UL, CE | 85C | 1 |  | X | X |  | No | IP20
Harvard | CLK33-700RA-UNI-# | X | - | - | X | - | - | - | - | - | - | - | - | - | - | 350-700mA | 700 | 108-305VAC |  |  | x | x | x |  | 7.35 | 33 | 0-10V / 1-10V | 5% | 97 | 43 | 30 |  |  |  | UL, CE | 85C | 1 |  | X | X |  | No | IP20
Harvard | CLK33-1050RA-UNI-# | X | - | - | X | - | X | - | - | - | X | X | - | - | - | 350-1050mA | 350 | 108-305VAC |  |  | x | x | x |  | 3.7 | 17 | 0-10V / 1-10V | 5% | 97 | 43 | 30 |  |  |  | UL, CE | 85C | 1 |  | X | X |  | No | IP20
Harvard | CLK33-1050RA-UNI-# | X | - | - | X | - | - | - | - | - | - | - | - | - | - | 350-1050mA | 500 | 108-305VAC |  |  | x | x | x |  | 5.25 | 24 | 0-10V / 1-10V | 5% | 97 | 43 | 30 |  |  |  | UL, CE | 85C | 1 |  | X | X |  | No | IP20
Harvard | CLK33-1050RA-UNI-# | X | - | - | X | - | - | - | - | - | - | - | - | - | - | 350-1050mA | 700 | 108-305VAC |  |  | x | x | x |  | 7.35 | 33 | 0-10V / 1-10V | 5% | 97 | 43 | 30 |  |  |  | UL, CE | 85C | 1 |  | X | X |  | No | IP20
Harvard | CLK33-1050RA-UNI-# | X | X | - | X | - | - | X | X | - | - | X | X | - | X | 350-1050mA | 1050 | 108-305VAC |  |  | x | x | x |  | 11.03 | 33 | 0-10V / 1-10V | 5% | 97 | 43 | 30 |  |  |  | UL, CE | 85C | 1 |  | X | X |  | No | IP20
Hatch | LC12-0350N-120-C | - | - | - | - | - | X | - | - | - | X | X | - | - | X | 350mA | 350 | 120-277VAC |  |  | x | x | x |  |  | 15.5 | None | - | 123 | 33 | 20 |  | No |  | UL | 90C | 1 |  | X |  | X | No | IP20
Hatch | LC12-0350N-UNV-JJ | X | X | X | X | X | X | X | X | X | X | X | X | X | - | 350mA | 350 | 120-277VAC |  |  | x | x | x |  |  | 20 | None | - | 76 | 31 | 25 |  | No |  | UL | 90C | 1 |  | X |  | X | No | IP20
Hatch | LC12-0350P-120-B | X | X | - | X | X | X | X | - | - | X | X | X | - | - | 350mA | 350 | 120VAC |  |  | x |  |  |  |  | 15 | Forward Phase (Triac), Reverse Phase (ELV) | ? | 80 | 33 | 20 |  | No |  | UL | 90C | 1 |  | X |  | X | No | IP20
Hatch | LC12-0350P-120-C | - | - | - | - | - | X | - | - | - | X | X | - | - | X | 350mA | 350 | 120VAC |  |  | x |  |  |  |  | 15 | Forward Phase (Triac), Reverse Phase (ELV) | ? | 123 | 33 | 20 |  | No |  | UL | 90C | 1 |  | X |  | X | No | IP20
Hatch | LC12-0500N-UNV-JJ | X | - | X | X | - | X | X | X | X | X | X | X | X | X | 500mA | 500 | 120-277VAC |  |  | x | x | x |  |  | 20 | None | - | 76 | 31 | 25 |  | No |  | UL | 90C | 1 |  | X |  | X | No | IP20
Hatch | LC12-0500P-120-B | X | - | X | X | - | X | - | X | X | X | X | X | X | X | 500mA | 500 | 120VAC |  |  | x |  |  |  |  | 15 | Forward Phase (Triac), Reverse Phase (ELV) | ? | 80 | 33 | 20 |  | No |  | UL | 90C | 1 |  | X |  | X | No | IP20
Hatch | LC12-0500P-120-C | - | - | X | - | - | X | - | X | X | X | X | X | X | X | 500mA | 500 | 120VAC |  |  | x |  |  |  |  | 15 | Forward Phase (Triac), Reverse Phase (ELV) | ? | 123 | 33 | 20 |  | No |  | UL | 90C | 1 |  | X |  | X | No | IP20
Hatch | LC12-0700N-120-C | - | X | X | - | X | X | X | X | X | X | X | X | X | X | 700mA | 700 | 120-277VAC |  |  | x | x | x |  |  | 15 | None | - | 123 | 33 | 20 |  | No |  | UL | 90C | 1 |  | X |  | X | No | IP20
Hatch | LC12-0700P-120-B | - | X | X | - | X | X | X | X | X | X | X | X | X | X | 700mA | 700 | 120VAC |  |  | x |  |  |  |  | 15 | Forward Phase (Triac), Reverse Phase (ELV) | ? | 80 | 33 | 20 |  | No |  | UL | 90C | 1 |  | X |  | X | No | IP20
Hatch | LC12-0700P-120-C | - | X | X | - | X | X | X | X | X | X | X | X | X | X | 700mA | 700 | 120VAC |  |  | x |  |  |  |  | 15 | Forward Phase (Triac), Reverse Phase (ELV) | ? | 123 | 33 | 20 |  | No |  | UL | 90C | 1 |  | X |  | X | No | IP20
Hatch | LC12-1000N-UNV-JJ | X | X | X | X | X | X | X | X | X | X | X | X | X | X | 1000mA | 1000 | 120-277VAC |  |  | x | x | x |  |  | 20 | None | - | 76 | 31 | 25 |  | No |  | UL | 90C | 1 |  | X |  | X | No | IP20
Hatch | LC14-0350N-UNV-C | X | - | - | X | - | X | X | - | - | X | X | - | - | - | 350mA | 350 | 120-277VAC |  |  | x | x | x |  |  | 17 | None | - | 123 | 33 | 20 |  | No |  | UL | 90C | 1 |  | X |  | X | No | IP20
Hatch | LC14-0350P-120-C | X | - | - | X | - | X | - | - | - | X | X | - | - | - | 350mA | 350 | 120VAC |  |  | x |  |  |  |  | 17 | Forward Phase (Triac), Reverse Phase (ELV) | ? | 123 | 33 | 20 |  | No |  | UL | 90C | 1 |  | X |  | X | No | IP20
Hatch | LC14-0350Z-UNV-S | X | X | - | X | X | X | X | X | - | X | X | X | X | - | 350mA | 350 | 120VAC |  |  | x |  |  |  |  | 17 | 0-10V / 1-10V | ? | 164 | 35 | 25.4 |  | No |  | UL | 90C | 1 |  | X |  | X | No | IP20
Hatch | LC14-0500P-120-C | X | - | X | X | - | X | - | X | X | X | X | - | - | X | 500mA | 500 | 120VAC |  |  | x |  |  |  |  | 17 | Forward Phase (Triac), Reverse Phase (ELV) | ? | 123 | 33 | 20 |  | No |  | UL | 90C | 1 |  | X |  | X | No | IP20
Hatch | LC14-0500Z-UNV-S | X | - | X | X | - | X | X | X | X | X | X | - | - | X | 500mA | 500 | 120-277VAC |  |  | x | x | x |  |  | 17 | 0-10V / 1-10V | ? | 164 | 35 | 25.4 |  | No |  | UL | 90C | 1 |  | X |  | X | No | IP20
Hatch | LC14-0700N-UNV-C | X | X | X | X | X | X | - | X | X | X | X | X | X | X | 700mA | 700 | 120-277VAC |  |  | x | x | x |  |  | 17 | None | - | 123 | 33 | 20 |  | No |  | UL | 90C | 1 |  | X |  | X | No | IP20
Hatch | LC14-0700P-120-C | - | X | X | - | X | X | - | X | X | X | X | X | X | X | 700mA | 700 | 120VAC |  |  | x |  |  |  |  | 17 | Forward Phase (Triac), Reverse Phase (ELV) | ? | 123 | 33 | 20 |  | No |  | UL | 90C | 1 |  | X |  | X | No | IP20
Hatch | LC14-0700Z-UNV-S | X | X | X | X | X | X | - | X | X | X | X | X | X | X | 700mA | 700 | 120-277VAC |  |  | x | x | x |  |  | 17 | 0-10V / 1-10V | ? | 164 | 35 | 25.4 |  | No |  | UL | 90C | 1 |  | X |  | X | No | IP20
Hatch | LC16-0350N-UNV-D | X | - | - | X | - | X | X | - | - | X | X | - | - | - | 350mA | 350 | 120-277VAC |  |  | x | x | x |  |  | 20 | None | - | 122 | 109 | 40 |  | No |  | UL | 90C | 1 |  | X |  | X | No | IP20
Hatch | LC16-0350P-120-D | X | - | - | X | - | X | X | - | - | X | X | - | - | - | 350mA | 350 | 120VAC |  |  | x |  |  |  |  | 20 | Forward Phase (Triac), Reverse Phase (ELV) | ? | 122 | 109 | 40 |  | No |  | UL | 90C | 1 |  | X |  | X | No | IP20
Hatch | LC16-0350P-120-Q | X | - | - | X | - | X | X | - | - | X | X | - | - | - | 350mA | 350 | 120VAC |  |  | x |  |  |  |  | 20 | Forward Phase (Triac), Reverse Phase (ELV) | ? | 80 | 78 | 25.4 |  | No |  | UL | 90C | 1 |  | X |  | X | No | IP20
Hatch | LC16-0350Z-UNV-Q | X | X | X | X | X | X | X | X | X | X | X | X | X | - | 350mA | 350 | 120-277VAC |  |  | x | x | x |  |  | 20 | 0-10V / 1-10V | ? | 80 | 78 | 25.4 |  | No |  | UL | 90C | 1 |  | X |  | X | No | IP66
Hatch | LC16-0500N-UNV-D | X | - | - | X | - | - | - | - | - | - | X | - | - | X | 500mA | 500 | 120-277VAC |  |  | x | x | x |  |  | 20 | None | - | 122 | 109 | 40 |  | No |  | UL | 90C | 1 |  | X |  | X | No | IP20
Hatch | LC16-0500P-120-D | X | - | - | X | - | - | - | - | - | - | X | - | - | X | 500mA | 500 | 120VAC |  |  | x |  |  |  |  | 20 | Forward Phase (Triac), Reverse Phase (ELV) | ? | 122 | 109 | 40 |  | No |  | UL | 90C | 1 |  | X |  | X | No | IP20
Hatch | LC16-0500P-120-Q | X | - | - | X | - | - | - | - | - | - | X | - | - | X | 500mA | 500 | 120VAC |  |  | x |  |  |  |  | 20 | Forward Phase (Triac), Reverse Phase (ELV) | ? | 80 | 78 | 25.4 |  | No |  | UL | 90C | 1 |  | X |  | X | No | IP20
Hatch | LC16-0500Z-UNV-Q | X | - | - | X | - | - | X | - | - | - | X | - | - | X | 500mA | 500 | 120-277VAC |  |  | x | x | x |  |  | 20 | 0-10V / 1-10V | ? | 80 | 78 | 25.4 |  | No |  | UL | 90C | 1 |  | X |  | X | No | IP66
Hatch | LC16-0700N-UNV-D | - | X | X | - | X | X | - | X | X | X | X | X | X | X | 700mA | 700 | 120-277VAC |  |  | x | x | x |  |  | 20 | None | - | 122 | 109 | 40 |  | No |  | UL | 90C | 1 |  | X |  | X | No | IP20
Hatch | LC16-0700P-120-D | - | X | X | - | X | X | - | X | X | X | X | X | X | X | 700mA | 700 | 120VAC |  |  | x |  |  |  |  | 20 | Forward Phase (Triac), Reverse Phase (ELV) | ? | 122 | 109 | 40 |  | No |  | UL | 90C | 1 |  | X |  | X | No | IP20
Hatch | LC16-0700P-120-Q | - | X | X | - | X | X | - | X | X | X | X | X | X | X | 700mA | 700 | 120VAC |  |  | x |  |  |  |  | 20 | Forward Phase (Triac), Reverse Phase (ELV) | ? | 80 | 78 | 25.4 |  | No |  | UL | 90C | 1 |  | X |  | X | No | IP20
Hatch | LC16-0700Z-UNV-Q | X | X | X | X | X | X | - | X | X | X | X | X | X | X | 700mA | 700 | 120-277VAC |  |  | x | x | x |  |  | 20 | 0-10V / 1-10V | ? | 80 | 78 | 25.4 |  | No |  | UL | 90C | 1 |  | X |  | X | No | IP66
Hatch | LC16-1000N-UNV-D | X | X | X | X | X | X | X | X | X | X | X | X | X | X | 1000mA | 1000 | 120-277VAC |  |  | x | x | x |  |  | 20 | None | - | 122 | 109 | 40 |  | No |  | UL | 90C | 1 |  | X |  | X | No | IP20
Hatch | LC16-1000P-120-D | X | X | X | X | X | X | X | X | X | X | X | X | X | X | 1000mA | 1000 | 120VAC |  |  | x |  |  |  |  | 20 | Forward Phase (Triac), Reverse Phase (ELV) | ? | 122 | 109 | 40 |  | No |  | UL | 90C | 1 |  | X |  | X | No | IP20
Hatch | LC16-1000P-120-Q | X | X | X | X | X | X | X | X | X | X | X | X | X | X | 1000mA | 1000 | 120VAC |  |  | x |  |  |  |  | 20 | Forward Phase (Triac), Reverse Phase (ELV) | ? | 80 | 78 | 25.4 |  | No |  | UL | 90C | 1 |  | X |  | X | No | IP20
Hatch | LC16-1050N-UNV-D | X | X | X | X | X | X | X | X | X | X | X | X | X | X | 1050mA | 1050 | 120-277VAC |  |  | x | x | x |  |  | 20 | None | - | 122 | 109 | 40 |  | No |  | UL | 90C | 1 |  | X |  | X | No | IP20
Hatch | LC16-1050P-120-D | X | X | X | X | X | X | X | X | X | X | X | X | X | X | 1050mA | 1050 | 120VAC |  |  | x |  |  |  |  | 20 | Forward Phase (Triac), Reverse Phase (ELV) | ? | 122 | 109 | 40 |  | No |  | UL | 90C | 1 |  | X |  | X | No | IP20
Hatch | LC16-1050P-120-Q | X | X | X | X | X | X | X | X | X | X | X | X | X | X | 1050mA | 1050 | 120VAC |  |  | x |  |  |  |  | 20 | Forward Phase (Triac), Reverse Phase (ELV) | ? | 80 | 78 | 25.4 |  | No |  | UL | 90C | 1 |  | X |  | X | No | IP66
Hatch | LC20-0350N-UNV-QQ | X | X | X | X | X | X | X | X | X | X | X | X | X | X | 350mA | 350 | 120-277VAC |  |  | x | x | x |  |  | 23 | None | - | 69 | 69 | 25 |  | No |  | UL, CE | 90C | 1 |  | X |  | X | No | IP64
Hatch | LC20-0350Z-UNV-AA | X | X | - | X | X | X | X | - | - | X | X | X | X | - | 350mA | 350 | 120-277VAC |  |  | x | x | x |  |  | 23 | 0-10V / 1-10V | ? | 85 | 36 | 23 |  | No |  | UL, CE | 90C | 1 |  | X |  | X | No
Hatch | LC20-0500N-UNV-QQ | X | X | X | X | X | X | X | X | X | X | - | X | X | - | 500mA | 500 | 120-277VAC |  |  | x | x | x |  |  | 23 | None | - | 69 | 69 | 25 |  | No |  | UL, CE | 90C | 1 |  | X |  | X | No | IP64
Hatch | LC20-0500Z-UNV-AA | X | X | X | X | X | X | X | X | X | X | - | X | X | - | 500mA | 500 | 120-277VAC |  |  | x | x | x |  |  | 23 | 0-10V / 1-10V | ? | 85 | 36 | 23 |  | No |  | UL, CE | 90C | 1 |  | X |  | X | No
Hatch | LC20-0700N-UNV-QQ | X | - | X | X | - | X | X | X | X | X | X | - | - | X | 700mA | 700 | 120-277VAC |  |  | x | x | x |  |  | 23 | None | - | 69 | 69 | 25 |  | No |  | UL, CE | 90C | 1 |  | X |  | X | No | IP64
Hatch | LC20-1100N-UNV-QQ | X | X | X | X | X | X | X | X | X | X | X | X | X | X | 1100mA | 1100 | 120-277VAC |  |  | x | x | x |  |  | 23 | None | - | 69 | 69 | 25 |  | No |  | UL, CE | 90C | 1 |  | X |  | X | No | IP64
Hatch | LC20-1100Z-UNV-AA | X | X | X | X | X | X | X | X | X | X | X | X | X | X | 1100mA | 1100 | 120-277VAC |  |  | x | x | x |  |  | 23 | 0-10V / 1-10V | ? | 85 | 36 | 23 |  | No |  | UL, CE | 90C | 1 |  | X |  | X | No
Hatch | LC22-0350N-UNV-D | X | X | - | X | X | X | X | X | - | X | X | X | X | - | 350mA | 350 | 120-277VAC |  |  | x | x | x |  |  | 27 | None | - | 122 | 40 | 24 |  | No |  | UL, CE | 90C | 1 |  | X |  | X | No
Hatch | LC22-0350P-120-D | X | X | - | X | X | X | X | X | - | X | X | X | X | - | 350mA | 350 | 120VAC |  |  | x |  |  |  |  | 27 | Forward Phase (Triac), Reverse Phase (ELV) | ? | 122 | 40 | 24 |  | No |  | UL, CE | 90C | 1 |  | X |  | X | No
Hatch | LC22-0350P-120-D1 | X | X | - | X | X | X | X | X | - | X | X | X | X | - | 350mA | 350 | 120VAC |  |  | x |  |  |  |  | 27 | Forward Phase (Triac), Reverse Phase (ELV) | ? | 122 | 40 | 24 |  | No |  | UL, CE | 90C | 1 |  | X | X |  | No
Hatch | LC22-0350Z-UNV-S | X | X | X | X | X | X | X | X | X | X | X | X | X | X | 350mA | 350 | 120-277VAC |  |  | x | x | x |  |  | 27 | 0-10V / 1-10V | ? | 164 | 35 | 25 |  | No |  | UL, CE | 90C | 1 |  | X |  | X | No
Hatch | LC22-0500N-UNV-D | X | - | - | X | - | - | X | - | - | - | - | - | - | - | 500mA | 500 | 120-277VAC |  |  | x | x | x |  |  | 27 | None | - | 122 | 40 | 24 |  | No |  | UL, CE | 90C | 1 |  | X |  | X | No
Hatch | LC22-0500P-120-D | X | - | - | X | - | - | - | - | - | - | - | - | - | - | 500mA | 500 | 120VAC |  |  | x |  |  |  |  | 27 | Forward Phase (Triac), Reverse Phase (ELV) | ? | 122 | 40 | 24 |  | No |  | UL, CE | 90C | 1 |  | X |  | X | No
Hatch | LC22-0500Z-UNV-S | X | X | X | X | X | X | X | X | X | X | - | X | X | - | 500mA | 500 | 120-277VAC |  |  | x | x | x |  |  | 27 | 0-10V / 1-10V | ? | 164 | 35 | 25 |  | No |  | UL, CE | 90C | 1 |  | X |  | X | No
Hatch | LC22-0700N-UNV-D | X | - | - | X | - | - | - | - | - | - | X | - | - | X | 700mA | 700 | 120-277VAC |  |  | x | x | x |  |  | 27 | None | - | 122 | 40 | 24 |  | No |  | UL, CE | 90C | 1 |  | X |  | X | No
Hatch | LC22-0700P-120-D | X | - | - | X | - | - | - | - | - | - | X | - | - | X | 700mA | 700 | 120VAC |  |  | x |  |  |  |  | 27 | Forward Phase (Triac), Reverse Phase (ELV) | ? | 122 | 40 | 24 |  | No |  | UL, CE | 90C | 1 |  | X |  | X | No
Hatch | LC22-0700P-120-D1 | X | - | - | X | - | - | - | - | - | - | X | - | - | X | 700mA | 700 | 120VAC |  |  | x |  |  |  |  | 27 | Forward Phase (Triac), Reverse Phase (ELV) | ? | 122 | 40 | 24 |  | No |  | UL, CE | 90C | 1 |  | X | X |  | No
Hatch | LC22-0700Z-UNV-S | X | - | - | X | - | - | X | - | - | - | X | - | - | X | 700mA | 700 | 120-277VAC |  |  | x | x | x |  |  | 27 | 0-10V / 1-10V | ? | 164 | 35 | 25 |  | No |  | UL, CE | 90C | 1 |  | X |  | X | No
Hatch | LC22-1000P-120-D | X | X | X | X | X | X | X | X | X | X | X | X | X | X | 1000mA | 1000 | 120VAC |  |  | x |  |  |  |  | 27 | Forward Phase (Triac), Reverse Phase (ELV) | ? | 122 | 40 | 24 |  | No |  | UL, CE | 90C | 1 |  | X |  | X | No
Hatch | LC22-1050N-UNV-D | X | X | X | X | X | X | X | X | X | X | X | X | X | X | 1050mA | 1050 | 120-277VAC |  |  | x | x | x |  |  | 27 | None | - | 122 | 40 | 24 |  | No |  | UL, CE | 90C | 1 |  | X |  | X | No
Hatch | LC22-1050P-120-D | X | X | X | X | X | X | X | X | X | X | X | X | X | X | 1050mA | 1050 | 120VAC |  |  | x |  |  |  |  | 27 | Forward Phase (Triac), Reverse Phase (ELV) | ? | 122 | 40 | 24 |  | No |  | UL, CE | 90C | 1 |  | X |  | X | No
Hatch | LC22-1050P-120-D1 | X | X | X | X | X | X | X | X | X | X | X | X | X | X | 1050mA | 1050 | 120VAC |  |  | x |  |  |  |  | 27 | 0-10V / 1-10V | ? | 122 | 40 | 24 |  | No |  | UL, CE | 90C | 1 |  | X | X |  | No
Hatch | LC22-1050Z-UNV-S | X | X | X | X | X | X | X | X | X | X | X | X | X | X | 1050mA | 1050 | 120-277VAC |  |  | x | x | x |  |  | 27 | 0-10V / 1-10V | ? | 164 | 35 | 25 |  | No |  | UL, CE | 90C | 1 |  | X |  | X | No
Hatch | LC25-0350P-120-Q | X | X | X | X | X | X | X | X | X | X | X | X | X | - | 350mA | 350 | 120VAC |  |  | x |  |  |  |  | 31 | Forward Phase (Triac), Reverse Phase (ELV) | ? | 80 | 78 | 25.4 |  | No |  | UL, CE | 90C | 1 |  | X |  | X | No | IP66
Hatch | LC25-0350Z-UNV-Q | X | X | X | X | X | X | X | X | X | X | X | X | X | - | 350mA | 350 | 120-277VAC |  |  | x | x | x |  |  | 31 | 0-10V / 1-10V | ? | 80 | 78 | 25.4 |  | No |  | UL | 90C | 1 |  | X |  | X | No | IP66
Hatch | LC25-0500P-120-Q | X | - | - | X | - | - | X | - | - | - | - | - | - | - | 500mA | 500 | 120VAC |  |  | x |  |  |  |  | 30 | Forward Phase (Triac), Reverse Phase (ELV) | ? | 80 | 78 | 25.4 |  | No |  | UL, CE | 90C | 1 |  | X |  | X | No | IP66
Hatch | LC25-0500Z-UNV-Q | X | X | X | X | X | X | X | X | X | X | - | X | X | - | 500mA | 500 | 120-277VAC |  |  | x | x | x |  |  | 31 | 0-10V / 1-10V | ? | 80 | 78 | 25.4 |  | No |  | UL | 90C | 1 |  | X |  | X | No | IP66
Hatch | LC25-0700N-347-P | X | - | - | X | - | - | - | - | - | - | - | - | - | - | 700mA | 700 | 347VAC | [5 empty] | x |  | 31 | None | - | 243 | 29 | 27 |  | No |  | UL | 90C | 1 |  | X |  | X | No
Hatch | LC25-0700P-120-P | X | - | - | X | - | - | - | - | - | - | - | - | - | - | 700mA | 700 | 120VAC |  |  | x |  |  |  |  | 30 | Forward Phase (Triac), Reverse Phase (ELV) | ? | 243 | 29 | 27 |  | No |  | UL, CE | 90C | 1 |  | X |  | X | No
Hatch | LC25-0700P-120-Q | X | - | - | X | - | - | - | - | - | - | - | - | - | - | 700mA | 700 | 120VAC |  |  | x |  |  |  |  | 30 | Forward Phase (Triac), Reverse Phase (ELV) | ? | 80 | 78 | 25.4 |  | No |  | UL, CE | 90C | 1 |  | X |  | X | No | IP66
Hatch | LC25-0700Z-347-P | X | - | - | X | - | - | - | - | - | - | - | - | - | - | 700mA | 700 | 347VAC | [5 empty] | x |  | 31 | 0-10V / 1-10V | ? | 243 | 29 | 27 |  | No |  | UL | 90C | 1 |  | X |  | X | No
Hatch | LC25-0700Z-UNV-Q | X | X | - | X | X | - | X | - | - | - | - | X | - | - | 700mA | 700 | 120-277VAC |  |  | x | x | x |  |  | 31 | 0-10V / 1-10V | ? | 80 | 78 | 25.4 |  | No |  | UL | 90C | 1 |  | X |  | X | No | IP66
Hatch | LC25-1000P-120-Q | X | X | X | X | - | X | X | X | X | X | X | X | X | X | 1000mA | 1000 | 120VAC |  |  | x |  |  |  |  | 30 | Forward Phase (Triac), Reverse Phase (ELV) | ? | 80 | 78 | 25.4 |  | No |  | UL, CE | 90C | 1 |  | X |  | X | No | IP66
Hatch | LC25-1000P-UNV-Q | X | X | X | X | - | X | X | X | X | X | X | X | X | X | 1000mA | 1000 | 120-277VAC |  |  | x | x | x |  |  | 25 | Forward Phase (Triac), Reverse Phase (ELV) | ? | 80 | 78 | 25.4 |  | No |  | UL | 90C | 1 |  | X |  | X | No | IP66
Hatch | LC25-1050P-120-Q | X | X | X | X | X | X | X | X | X | X | X | X | X | X | 1050mA | 1050 | 120VAC |  |  | x |  |  |  |  | 31 | Forward Phase (Triac), Reverse Phase (ELV) | ? | 80 | 78 | 25.4 |  | No |  | UL, CE | 90C | 1 |  | X |  | X | No | IP66
Hatch | LC25-1050Z-UNV-Q | X | X | X | X | X | X | X | X | X | X | X | X | X | X | 1050mA | 1050 | 120-277VAC |  |  | x | x | x |  |  | 31 | 0-10V / 1-10V | ? | 80 | 78 | 25.4 |  | No |  | UL | 90C | 1 |  | X |  | X | No | IP66
Hatch | LC30-0350Z-UNV-FF | X | X | X | X | X | X | X | X | X | X | X | X | X | X | 350mA | 350 | 120-277VAC |  |  | x | x | x |  |  | 30 | 0-10V / 1-10V | ? | 135 | 42 | 25 |  | No |  | UL | 90C | 1 |  | X |  | X | No
Hatch | LC30-0700Z-UNV-FF | X | - | - | X | - | - | X | - | - | - | - | - | - | - | 700mA | 700 | 120-277VAC |  |  | x | x | x |  |  | 30 | 0-10V / 1-10V | ? | 135 | 42 | 25 |  | No |  | UL | 90C | 1 |  | X |  | X | No
Hatch | LC35-0350Z-UNV-X | X | X | X | X | X | X | X | X | X | X | X | X | X | X | 350mA | 350 | 120-277VAC |  |  | x | x | x |  |  | 43 | 0-10V / 1-10V | ? | 231 | 26.4 | 26 |  | No |  | UL | 90C | 1 |  | X |  | X | No | IP66
Hatch | LC35-0700Z-UNV-X | X | X | - | X | X | - | X | - | - | - | - | X | - | - | 700mA | 700 | 120-277VAC |  |  | x | x | x |  |  | 43 | 0-10V / 1-10V | ? | 231 | 26.4 | 26 |  | No |  | UL | 90C | 1 |  | X |  | X | No | IP66
Hatch | LC35-1050Z-UNV-X | X | X | - | X | X | - | X | X | - | - | - | X | - | - | 1050mA | 1050 | 120-277VAC |  |  | x | x | x |  |  | 43 | 0-10V / 1-10V | ? | 231 | 26.4 | 26 |  | No |  | UL | 90C | 1 |  | X |  | X | No | IP66
Hatch | LC36-0700Z-UNV-G | X | X | X | X | X | X | X | X | X | X | - | X | X | X | 700mA | 700 | 120-277VAC |  |  | x | x | x |  |  | 43 | 0-10V / 1-10V | ? | 164 | 48 | 29 |  | No |  | UL | 90C | 1 |  | X |  | X | No | IP20
Hatch | LC36-0700Z-UNV-P | X | X | X | X | X | X | X | X | X | X | - | X | X | X | 700mA | 700 | 120-277VAC |  |  | x | x | x |  |  | 43 | 0-10V / 1-10V | ? | 243 | 29 | 27 |  | No |  | UL | 90C | 1 |  | X |  | X | No | IP20
Hatch | LC36-1000N-120-P | X | X | - | X | X | - | X | X | - | - | - | X | - | - | 1000mA | 1000 | 120VAC |  |  | x |  |  |  |  | 43 | None | - | 243 | 29 | 27 |  | No |  | UL | 90C | 1 |  | X |  | X | No | IP20
Hatch | LC36-1000N-UNV-P | X | X | - | X | X | - | X | X | - | - | - | X | - | - | 1000mA | 1000 | 120-277VAC |  |  | x | x | x |  |  | 43 | None | - | 243 | 29 | 27 |  | No |  | UL | 90C | 1 |  | X |  | X | No | IP20
Hatch | LC36-1000P-120-P | X | X | - | X | - | - | X | X | - | - | - | X | - | - | 1000mA | 1000 | 120VAC |  |  | x |  |  |  |  | 43 | Forward Phase (Triac), Reverse Phase (ELV) | ? | 243 | 29 | 27 |  | No |  | UL | 90C | 1 |  | X |  | X | No | IP20
Hatch | LC36-1000Z-120-P | X | X | - | X | X | - | X | X | - | - | - | X | - | - | 1000mA | 1000 | 120VAC |  |  | x |  |  |  |  | 43 | 0-10V / 1-10V | ? | 243 | 29 | 27 |  | No |  | UL | 90C | 1 |  | X |  | X | No | IP20
Hatch | LC36-1000Z-UNV-P | X | X | - | X | X | - | X | X | - | - | - | X | - | - | 1000mA | 1000 | 120-277VAC |  |  | x | x | x |  |  | 43 | 0-10V / 1-10V | ? | 243 | 29 | 27 |  | No |  | UL | 90C | 1 |  | X |  | X | No | IP20
Hatch | LC36-1050Z-UNV-G | X | X | - | X | - | - | X | X | - | - | X | X | - | X | 1050mA | 1050 | 120-277VAC |  |  | x | x | x |  |  | 43 | 0-10V / 1-10V | ? | 164 | 48 | 29 |  | No |  | UL | 90C | 1 |  | X |  | X | No | IP20
Hatch | LC40-0350Z-UNV-W | X | X | X | X | X | X | X | X | X | X | X | X | X | X | 350mA | 350 | 120-277VAC |  |  | x | x | x |  |  | 46 | 0-10V / 1-10V | ? | 96 | 71 | 32 |  | No |  | UL, CE | 90C | 1 |  | X |  | X | No | IP66
Hatch | LC40-0700Z-UNV-W | X | X | - | X | X | - | X | - | - | - | - | X | - | - | 700mA | 700 | 120-277VAC |  |  | x | x | x |  |  | 46 | 0-10V / 1-10V | ? | 96 | 71 | 32 |  | No |  | UL, CE | 90C | 1 |  | X |  | X | No | IP66
Hatch | LC40-1050Z-UNV-W | X | X | - | X | - | - | X | X | - | - | - | X | - | - | 1050mA | 1050 | 120-277VAC |  |  | x | x | x |  |  | 46 | 0-10V / 1-10V | ? | 96 | 71 | 32 |  | No |  | UL, CE | 90C | 1 |  | X |  | X | No | IP66
Hatch | LC40-1400Z-UNV-W | X | X | X | X | X | X | X | X | X | X | X | X | X | X | 1400mA | 1400 | 120-277VAC |  |  | x | x | x |  |  | 46 | 0-10V / 1-10V | ? | 96 | 71 | 32 |  | No |  | UL, CE | 90C | 1 |  | X |  | X | No | IP66
Hatch | LC50-0350N-UNV-Z | X | X | X | X | X | X | X | X | X | X | X | X | X | X | 350mA | 350 | 120-277VAC |  |  | x | x | x |  |  | 50 | None | - | 135 | 43 | 25 |  | No |  | UL | 90C | 1 |  | X |  | X | No | IP20
Hatch | LC50-0350Z-UNV-I | X | X | - | X | X | X | X | - | - | X | X | X | - | - | 350mA | 350 | 120-277VAC |  |  | x | x | x |  |  | 50 | 0-10V / 1-10V | ? | 241 | 43 | 29 |  | No |  | UL | 90C | 1 |  | X |  | X | No | IP20
Hatch | LC50-0500N-UNV-Z | X | X | X | X | X | X | X | X | X | X | X | X | X | X | 500mA | 500 | 120-277VAC |  |  | x | x | x |  |  | 50 | None | - | 135 | 43 | 25 |  | No |  | UL | 90C | 1 |  | X |  | X | No | IP20
Hatch | LC50-0700N-UNV-Z | X | X | X | X | X | X | X | X | X | X | X | X | X | X | 700mA | 700 | 120-277VAC |  |  | x | x | x |  |  | 50 | None | - | 135 | 43 | 25 |  | No |  | UL | 90C | 1 |  | X |  | X | No | IP20
Hatch | LC50-0700Z-UNV-I | X | X | - | X | X | - | X | - | - | - | - | X | - | - | 700mA | 700 | 120-277VAC |  |  | x | x | x |  |  | 50 | 0-10V / 1-10V | ? | 241 | 43 | 29 |  | No |  | UL | 90C | 1 |  | X |  | X | No | IP20
Hatch | LC50-1040N-UNV-Z | X | X | X | X | X | X | X | X | X | X | X | X | X | X | 1040mA | 1040 | 120-277VAC |  |  | x | x | x |  |  | 50 | None | - | 135 | 43 | 25 |  | No |  | UL | 90C | 1 |  | X |  | X | No | IP20
Hatch | LC50-1050Z-UNV-F | X | X | X | X | X | X | X | X | X | X | - | X | X | - | 1050mA | 1050 | 120-277VAC |  |  | x | x | x |  |  | 50 | 0-10V / 1-10V | ? | 127 | 76 | 35 |  | No |  | UL | 90C | 1 |  | X |  | X | No | IP20
Hatch | LC50-1400N-UNV-Z | X | X | X | X | X | - | X | X | X | - | - | X | X | X | 1400mA | 1400 | 120-277VAC |  |  | x | x | x |  |  | 50 | None | - | 135 | 43 | 25 |  | No |  | UL | 90C | 1 |  | X |  | X | No | IP20
Hatch | LC60-0700Z-UNV-F | X | X | X | X | X | X | X | X | X | X | X | X | X | X | 700mA | 700 | 120-277VAC |  |  | x | x | x |  |  | 71 | 0-10V / 1-10V | ? | 127 | 76 | 35 |  | No |  | UL | 90C | 1 |  | X |  | X | No | IP20
Hatch | LC60-1050Z-UNV-F | X | X | X | X | X | X | X | X | X | X | X | X | X | X | 1050mA | 1050 | 120-277VAC |  |  | x | x | x |  |  | 71 | 0-10V / 1-10V | ? | 127 | 76 | 35 |  | No |  | UL | 90C | 1 |  | X |  | X | No | IP20
Hatch | LC72D-1000Z-UNV-I | X | X | - | X | X | - | X | X | - | - | - | X | - | - | 1000mA | 1000 | 120-277VAC |  |  | x | x | x |  |  | 36 | 0-10V / 1-10V | ? | 241 | 43 | 29 |  | No |  | UL | 90C | 2 |  | X |  | X | No | IP20
Hatch | LC72Q-0500Z-UNV-I | X | X | - | X | X | - | X | - | - | - | - | X | - | - | 500mA | 500 | 120-277VAC |  |  | x | x | x |  |  | 18 | 0-10V / 1-10V | ? | 241 | 43 | 29 |  | No |  | UL | 90C | 4 |  | X |  | X | No | IP20
Hatch | LC72Q-0750Z-UNV-I | X | - | X | X | - | X | - | X | X | X | X | X | X | X | 700mA | 700 | 120-277VAC |  |  | x | x | x |  |  | 18 | 0-10V / 1-10V | ? | 241 | 43 | 29 |  | No |  | UL | 90C | 4 |  | X |  | X | No | IP20
Hatch | LCA012-L-UNI | - | - | - | - | - | X | - | - | - | X | X | - | - | - | 350mA | 350 | 90-264VAC |  | x | x | x |  |  |  | 12 | None | - | 167 | 38.4 | 29.3 |  |  |  | CE | 90C | 1 |  | X | X |  | No
Hatch | LCA018-UNI | - | - | - | - | - | X | - | - | - | X | X | - | - | - | 350mA | 350 | 90-264VAC |  | x | x | x |  |  |  | 18 | None | - | 103 | 67 | 31 |  | No |  | UL, CE | 90C | 1 |  | X | X |  | No
Hatch | LCB006-RL-UNI | X | X | X | X | X | X | X | X | X | X | X | X | X | X | 700mA | 700 | 90-264VAC |  | x | x | x |  |  | 3 | 6 | None | - | 55 | 55 | 22 |  |  |  | UL, CE | 90C | 1 |  | X |  |  | Yes
Hatch | LCB006-UNI | X | X | X | X | X | X | X | X | X | X | X | X | X | X | 700mA | 700 | 90-264VAC |  | x | x | x |  |  | 3 | 6 | None | - | 85 | 40.4 | 22 |  |  |  | UL, CE | 90C | 1 |  | X |  |  | Yes
Hatch | LCB012-L-UNI | - | X | X | - | X | X | X | X | X | X | X | X | X | X | 700mA | 700 | 90-264VAC |  | x | x | x |  |  | 3 | 12 | None | - | 167 | 39 | 29 |  |  |  | UL, CE |  | 1 |  | X
Hatch | LCB-018-J-D-120 | X | X | X | X | X | X | X | X | X | X | X | X | X | X | 700mA | 700 | 120VAC |  |  | x |  |  |  | 10 | 15.4 | Forward Phase (Triac), Reverse Phase (ELV) | ? | 93 | 93 | 33 |  |  |  | UL | 90C | 1 |  | X
Hatch | LCB018-UNI | X | - | X | X | - | X | - | X | X | X | X | - | X | X | 700mA | 700 | 90-264VAC |  | x | x | x |  |  | 10 | 18 | None | - | 103 | 67 | 31 |  |  |  | UL, CE |  | 1 |  | X
Hatch | LCBDE015-UNI | X | X | X | X | X | X | X | X | X | X | X | X | X | X | 700,1000,1200mA | 1000 | 90-264VAC |  | x | x | x |  |  | 5 | 15 | None | - | [6 empty] | UL, CE |  | 1 |  | X
Hatch | LCBDE015-UNI | - | X | X | X | X | X | X | X | X | X | X | X | X | X | 700,1000,1200mA | 700 | 90-264VAC |  | x | x | x |  |  | 5 | 15 | None | - | [6 empty] | UL, CE |  | 1 |  | X
Hatch | LCBP018-WJ-UNV | - | - | X | - | - | X | - | X | X | X | X | - | X | X | 700mA | 700 | 90-300VAC |  | x | x | x | x |  | 2 | 18 | None | - | 104 | 64 | 34 |  |  |  | UL, CE |  | 1 |  | X
Hatch | XTC23-0500N-UNV-A | X | X | - | X | X | - | X | X | - | - | - | X | X | - | 450-700mA | 500 | 120-277VAC |  |  | x |  | x |  |  | 23 | None | - | 96.266 | 41.148 | 25.4 |  |  |  | UL | 80C | 1 |  | X |  | X
Hatch | XTC23-0500P-UNV-A | X | X | - | X | X | - | X | X | - | - | - | X | X | - | 450-700mA | 500 | 120-277VAC |  |  | x |  | x |  |  | 23 | Forward Phase (Triac), Reverse Phase (ELV) | 0% | 96.266 | 41.148 | 25.4 |  |  |  | UL | 80C | 1 |  | X |  | X
Hatch | XTC32-0700N-UNV-A | X | X | - | X | X | - | X | X | - | - | - | X | X | - | 450-700mA | 700 | 120-277VAC |  |  | x |  | x |  |  | 32 | None | - | 96.266 | 41.148 | 25.4 |  |  |  | UL | 80C | 1 |  | X |  | X
Hatch | XTC32-0700P-UNV-A | X | X | - | X | X | - | X | X | - | - | - | X | X | - | 450-700mA | 700 | 120-277VAC |  |  | x |  | x |  |  | 32 | Forward Phase (Triac), Reverse Phase (ELV) | 0% | 96.266 | 41.148 | 25.4 |  |  |  | UL | 80C | 1 |  | X |  | X
Hatch | XTC32-700-UNV-A | X | X | X | X | X | X | X | X | X | X | - | X | X | - | 700mA | 700 | 108-305VAC |  |  | x | x | x |  |  | 32 | Reverse Phase (ELV) | ? | 96.266 | 41.148 | 25.4 |  |  |  | UL, CE | 80C | 1 |  | X |  | X
Hatch | XTC16-0350P-UNV-I | X | X | - | X | X | X | X | X | - | X | X | X | X | - | 175mA-350mA | 350 | 120-277VAC |  |  | x | x | x |  |  | 16 | Forward Phase (Triac), Reverse Phase (ELV) | 0% | 96.91 | 41.9 | 25.6 |  | No |  | UL | 80C | 1 |  | X |  | X
Hatch | XTC32-0700P-UNV-I | X | X | - | X | X | X | X | X | - | X | X | X | X | - | 350-700mA | 350 | 120-277VAC |  |  | x | x | x |  |  | 32 | Forward Phase (Triac), Reverse Phase (ELV) | 0% | 96.91 | 41.9 | 25.6 |  | No |  | UL | 80C | 1 |  | X |  | X
Hatch | XTC32-0700P-UNV-I | X | X | - | X | X | - | X | X | - | - | - | X | X | - | 350-700mA | 490 | 120-277VAC |  |  | x | x | x |  |  | 32 | Forward Phase (Triac), Reverse Phase (ELV) | 0% | 96.91 | 41.9 | 25.6 |  | No |  | UL | 80C | 1 |  | X |  | X
Hatch | XTC32-0700P-UNV-I | X | X | - | X | X | - | X | - | - | - | - | X | X | - | 350-700mA | 700 | 120-277VAC |  |  | x | x | x |  |  | 32 | Forward Phase (Triac), Reverse Phase (ELV) | 0% | 96.91 | 41.9 | 25.6 |  | No |  | UL | 80C | 1 |  | X |  | X
Hatch | XTC32-1050P-UNV-I | X | - | - | X | - | - | X | - | - | - | X | - | - | X | 525-1050mA | 714 | 120-277VAC |  |  | x | x | x |  |  | 34 | Forward Phase (Triac), Reverse Phase (ELV) | 0% | 96.91 | 41.9 | 25.6 |  | No |  | UL | 80C | 1 |  | X |  | X
Hatch | XTC32-1050P-UNV-I | X | X | - | X | - | - | X | X | - | - | X | X | - | X | 525-1050mA | 1050 | 120-277VAC |  |  | x | x | x |  |  | 34 | Forward Phase (Triac), Reverse Phase (ELV) | 0% | 96.91 | 41.9 | 25.6 |  | No |  | UL | 80C | 1 |  | X |  | X
Hatch | XTC16-0350Z-UNV-I | X | X | - | X | X | X | X | X | - | X | X | X | X | - | 175mA-350mA | 350 | 120-277VAC |  |  | x | x | x |  |  | 16 | 0-10V / 1-10V | 0% | 96.91 | 41.9 | 25.6 |  | No |  | UL | 80C | 1 |  | X |  | X
Hatch | XTC32-0700Z-UNV-I | X | X | - | X | X | X | X | X | - | X | X | X | X | - | 350-700mA | 350 | 120-277VAC |  |  | x | x | x |  |  | 32 | 0-10V / 1-10V | 0% | 96.91 | 41.9 | 25.6 |  | No |  | UL | 80C | 1 |  | X |  | X
Hatch | XTC32-0700Z-UNV-I | X | X | - | X | X | - | X | X | - | - | - | X | X | - | 350-700mA | 490 | 120-277VAC |  |  | x | x | x |  |  | 32 | 0-10V / 1-10V | 0% | 96.91 | 41.9 | 25.6 |  | No |  | UL | 80C | 1 |  | X |  | X
Hatch | XTC32-0700Z-UNV-I | X | X | - | X | X | - | X | - | - | - | - | X | X | - | 350-700mA | 700 | 120-277VAC |  |  | x | x | x |  |  | 32 | 0-10V / 1-10V | 0% | 96.91 | 41.9 | 25.6 |  | No |  | UL | 80C | 1 |  | X |  | X
Hatch | XTC32-1050Z-UNV-I | X | - | - | X | - | - | X | - | - | - | X | - | - | X | 525-1050mA | 714 | 120-277VAC |  |  | x | x | x |  |  | 34 | 0-10V / 1-10V | 0% | 96.91 | 41.9 | 25.6 |  | No |  | UL | 80C | 1 |  | X |  | X
Hatch | XTC32-1050Z-UNV-I | X | X | - | X | - | - | X | X | - | - | X | X | - | X | 525-1050mA | 1050 | 120-277VAC |  |  | x | x | x |  |  | 34 | 0-10V / 1-10V | 0% | 96.91 | 41.9 | 25.6 |  | No |  | UL | 80C | 1 |  | X |  | X
Hatch | LC50-1050Z-UNV-F | X | X | X | X | X | X | X | X | X | X | - | X | X | - | 1050mA | 1050 | 120-277VAC |  |  | x | x | x |  |  | 50 | 0-10V / 1-10V | ? | 127 | 77 | 34.8 |  | No |  | UL |  | 1 | [5 empty] | IP20
Hatch | XAC16-0350Z-UNV-I | X | X | X | X | X | X | X | X | X | X | X | X | X | - | 175mA-350mA | 350 | 120-277VAC |  |  | x | x | x |  |  | 16 | 0-10V / 1-10V | 1% | 116.7 | 46.9 | 33 |  | Yes |  | UL | 85C | 1 |  | X |  | X
Hatch | XAC32-0700Z-UNV-I | X | X | X | X | X | X | X | X | X | X | X | X | X | - | 350mA-700mA | 350 | 120-277VAC |  |  | x | x | x |  |  | 32 | 0-10V / 1-10V | 1% | 116.7 | 46.9 | 33 |  | Yes |  | UL | 85C | 1 |  | X |  | X
Hatch | XAC32-0700Z-UNV-I | X | X | X | X | X | X | X | X | X | X | - | X | X | - | 350mA-700mA | 511 | 120-277VAC |  |  | x | x | x |  |  | 32 | 0-10V / 1-10V | 1% | 116.7 | 46.9 | 33 |  | Yes |  | UL | 85C | 1 |  | X |  | X
Hatch | XAC32-0700Z-UNV-I | X | X | X | X | X | X | X | X | X | X | - | X | X | - | 350mA-700mA | 700 | 120-277VAC |  |  | x | x | x |  |  | 32 | 0-10V / 1-10V | 1% | 116.7 | 46.9 | 33 |  | Yes |  | UL | 85C | 1 |  | X |  | X
Hatch | XAC34-1050Z-UNV-I | X | - | - | X | - | - | X | - | - | - | X | - | - | X | 525mA-1050mA | 700 | 120-277VAC |  |  | x | x | x |  |  | 34 | 0-10V / 1-10V | 1% | 116.7 | 46.9 | 33 |  | Yes |  | UL | 85C | 1 |  | X |  | X
Hatch | XAC34-1050Z-UNV-I | X | X | - | X | - | - | X | X | - | - | X | X | - | X | 525mA-1050mA | 1050 | 120-277VAC |  |  | x | x | x |  |  | 34 | 0-10V / 1-10V | 1% | 116.7 | 46.9 | 33 |  | Yes |  | UL | 85C | 1 |  | X |  | X
Hatch | XAC16-0350P-UNV-I | X | X | - | X | X | X | X | X | - | X | X | X | X | - | 175mA-350mA | 350 | 120-277VAC |  |  | x | x | x |  |  | 16 | Forward Phase (Triac), Reverse Phase (ELV) | 0% | 116.7 | 46.9 | 33 |  | Yes |  | UL | 85C | 1 |  | X |  | X
Hatch | XAC32-0700P-UNV-I | X | X | - | X | X | X | X | X | - | X | X | X | X | - | 350mA-700mA | 350 | 120-277VAC |  |  | x | x | x |  |  | 32 | Forward Phase (Triac), Reverse Phase (ELV) | 0% | 116.7 | 46.9 | 33 |  | Yes |  | UL | 85C | 1 |  | X |  | X
Hatch | XAC32-0700P-UNV-I | X | X | - | X | X | - | X | X | - | - | - | X | X | - | 350mA-700mA | 511 | 120-277VAC |  |  | x | x | x |  |  | 32 | Forward Phase (Triac), Reverse Phase (ELV) | 0% | 116.7 | 46.9 | 33 |  | Yes |  | UL | 85C | 1 |  | X |  | X
Hatch | XAC32-0700P-UNV-I | X | X | - | X | X | - | X | - | - | - | - | X | X | - | 350mA-700mA | 700 | 120-277VAC |  |  | x | x | x |  |  | 32 | Forward Phase (Triac), Reverse Phase (ELV) | 0% | 116.7 | 46.9 | 33 |  | Yes |  | UL | 85C | 1 |  | X |  | X
Hatch | XAC34-1050P-UNV-I | X | - | - | X | - | - | X | - | - | - | X | - | - | X | 525mA-1050mA | 700 | 120-277VAC |  |  | x | x | x |  |  | 34 | Forward Phase (Triac), Reverse Phase (ELV) | 0% | 116.7 | 46.9 | 33 |  | Yes |  | UL | 85C | 1 |  | X |  | X
Hatch | XAC34-1050P-UNV-I | X | X | - | X | - | - | X | X | - | - | X | X | - | X | 525mA-1050mA | 1050 | 120-277VAC |  |  | x | x | x |  |  | 34 | Forward Phase (Triac), Reverse Phase (ELV) | 0% | 116.7 | 46.9 | 33 |  | Yes |  | UL | 85C | 1 |  | X |  | X
Hatch | XRC16-0350Z-UNV-I | X | X | X | X | X | X | X | X | X | X | X | X | X | - | 175mA-350mA | 350 | 120-277VAC |  |  | x | x | x |  |  | 16 | 0-10V / 1-10V | 1% | 101.6 | 48.3 | 33 |  | Yes |  | UL | 85C | 1 | X |  |  | X
Hatch | XRC32-0700Z-UNV-I | X | X | X | X | X | X | X | X | X | X | X | X | X | - | 350mA-700mA | 350 | 120-277VAC |  |  | x | x | x |  |  | 32 | 0-10V / 1-10V | 1% | 101.6 | 48.3 | 33 |  | Yes |  | UL | 85C | 1 | X |  |  | X
Hatch | XRC32-0700Z-UNV-I | X | X | X | X | X | X | X | X | X | X | - | X | X | - | 350mA-700mA | 511 | 120-277VAC |  |  | x | x | x |  |  | 32 | 0-10V / 1-10V | 1% | 101.6 | 48.3 | 33 |  | Yes |  | UL | 85C | 1 | X |  |  | X
Hatch | XRC32-0700Z-UNV-I | X | X | X | X | X | X | X | X | X | X | - | X | X | - | 350mA-700mA | 700 | 120-277VAC |  |  | x | x | x |  |  | 32 | 0-10V / 1-10V | 1% | 101.6 | 48.3 | 33 |  | Yes |  | UL | 85C | 1 | X |  |  | X
Hatch | XRC34-1050Z-UNV-I | X | - | - | X | - | - | X | - | - | - | X | - | - | X | 525mA-1050mA | 700 | 120-277VAC |  |  | x | x | x |  |  | 34 | 0-10V / 1-10V | 1% | 101.6 | 48.3 | 33 |  | Yes |  | UL | 85C | 1 | X |  |  | X
Hatch | XRC34-1050Z-UNV-I | X | X | - | X | - | - | X | X | - | - | X | X | - | X | 525mA-1050mA | 1050 | 120-277VAC |  |  | x | x | x |  |  | 34 | 0-10V / 1-10V | 1% | 101.6 | 48.3 | 33 |  | Yes |  | UL | 85C | 1 | X |  |  | X
Hatch | XRC16-0350P-UNV-I | X | X | - | X | X | X | X | X | - | X | X | X | X | - | 175mA-350mA | 350 | 120-277VAC |  |  | x | x | x |  |  | 16 | Forward Phase (Triac), Reverse Phase (ELV) | 0% | 101.6 | 48.3 | 33 |  | Yes |  | UL | 85C | 1 | X |  |  | X
Hatch | XRC32-0700P-UNV-I | X | X | - | X | X | X | X | X | - | X | X | X | X | - | 350mA-700mA | 350 | 120-277VAC |  |  | x | x | x |  |  | 32 | Forward Phase (Triac), Reverse Phase (ELV) | 0% | 101.6 | 48.3 | 33 |  | Yes |  | UL | 85C | 1 | X |  |  | X
Hatch | XRC32-0700P-UNV-I | X | X | - | X | X | - | X | X | - | - | - | X | X | - | 350mA-700mA | 511 | 120-277VAC |  |  | x | x | x |  |  | 32 | Forward Phase (Triac), Reverse Phase (ELV) | 0% | 101.6 | 48.3 | 33 |  | Yes |  | UL | 85C | 1 | X |  |  | X
Hatch | XRC32-0700P-UNV-I | X | X | - | X | X | - | X | - | - | - | - | X | X | - | 350mA-700mA | 700 | 120-277VAC |  |  | x | x | x |  |  | 32 | Forward Phase (Triac), Reverse Phase (ELV) | 0% | 101.6 | 48.3 | 33 |  | Yes |  | UL | 85C | 1 | X |  |  | X
Hatch | XRC34-1050P-UNV-I | X | - | - | X | - | - | X | - | - | - | X | - | - | X | 525mA-1050mA | 700 | 120-277VAC |  |  | x | x | x |  |  | 34 | Forward Phase (Triac), Reverse Phase (ELV) | 0% | 101.6 | 48.3 | 33 |  | Yes |  | UL | 85C | 1 | X |  |  | X
Hatch | XRC34-1050P-UNV-I | X | X | - | X | - | - | X | X | - | - | X | X | - | X | 525mA-1050mA | 1050 | 120-277VAC |  |  | x | x | x |  |  | 34 | Forward Phase (Triac), Reverse Phase (ELV) | 0% | 101.6 | 48.3 | 33 |  | Yes |  | UL | 85C | 1 | X |  |  | X
Hatch | XTC16-0350P-UNV-I | X | X | - | X | X | X | X | X | - | X | X | X | X | - | 175mA-350mA | 350 | 120-277VAC |  |  | x | x | x |  |  | 16 | Forward Phase (Triac), Reverse Phase (ELV) | 0% | 96.8 | 41.9 | 25.6 |  | Yes |  | UL | 85C | 1 |  | X |  | X
Hatch | XTC32-0700P-UNV-I | X | X | - | X | X | X | X | X | - | X | X | X | X | - | 350mA-700mA | 350 | 120-277VAC |  |  | x | x | x |  |  | 32 | Forward Phase (Triac), Reverse Phase (ELV) | 0% | 96.8 | 41.9 | 25.6 |  | Yes |  | UL | 85C | 1 |  | X |  | X
Hatch | XTC32-0700P-UNV-I | X | X | - | X | X | - | X | X | - | - | - | X | X | - | 350mA-700mA | 511 | 120-277VAC |  |  | x | x | x |  |  | 32 | Forward Phase (Triac), Reverse Phase (ELV) | 0% | 96.8 | 41.9 | 25.6 |  | Yes |  | UL | 85C | 1 |  | X |  | X
Hatch | XTC32-0700P-UNV-I | X | X | - | X | X | - | X | - | - | - | - | X | X | - | 350mA-700mA | 700 | 120-277VAC |  |  | x | x | x |  |  | 32 | Forward Phase (Triac), Reverse Phase (ELV) | 0% | 96.8 | 41.9 | 25.6 |  | Yes |  | UL | 85C | 1 |  | X |  | X
Hatch | XTC34-1050P-UNV-I | X | - | - | X | - | - | X | - | - | - | X | - | - | X | 525mA-1050mA | 700 | 120-277VAC |  |  | x | x | x |  |  | 34 | Forward Phase (Triac), Reverse Phase (ELV) | 0% | 96.8 | 41.9 | 25.6 |  | Yes |  | UL | 85C | 1 |  | X |  | X
Hatch | XTC34-1050P-UNV-I | X | X | - | X | - | - | X | X | - | - | X | X | - | X | 525mA-1050mA | 1050 | 120-277VAC |  |  | x | x | x |  |  | 34 | Forward Phase (Triac), Reverse Phase (ELV) | 0% | 96.8 | 41.9 | 25.6 |  | Yes |  | UL | 85C | 1 |  | X |  | X
Helvar | LC1x30-E-AN | X | - | - | X | - | - | - | - | - | - | - | - | - | - | 350,500,700mA | 700 | 198-264VAC |  |  |  | x |  |  |  | 30 | 0-10V / 1-10V | 1% | 106 | 67 | 26 |  |  |  | CE | 75C | 1 |  | X |  |  | Yes | IP20
Helvar | LC1x30-E-AN | X | - | - | X | - | - | - | - | - | - | - | - | - | - | 350,500,700mA | 500 | 198-264VAC |  |  |  | x |  |  |  | 30 | 0-10V / 1-10V | 1% | 106 | 67 | 26 |  |  |  | CE | 75C | 1 |  | X |  |  | Yes | IP20
Helvar | LC1x30-E-AN | X | - | - | X | - | X | - | - | - | X | X | - | - | - | 350,500,700mA | 350 | 198-264VAC |  |  |  | x |  |  |  | 30 | 0-10V / 1-10V | 1% | 106 | 67 | 26 |  |  |  | CE | 75C | 1 |  | X |  |  | Yes | IP20
Helvar | LC1x30-E-C | X | - | - | X | - | - | - | - | - | - | - | - | - | - | 350,500,700mA | 700 | 198-264VAC |  |  |  | x |  |  | 0 | 30 | None | - | 106 | 67 | 28 |  |  |  | CE | 75C | 1 |  | X |  |  | Yes
Helvar | LC1x30-E-C | X | - | - | X | - | - | - | - | - | - | - | - | - | - | 350,500,700mA | 500 | 198-264VAC |  |  |  | x |  |  | 0 | 30 | None | - | 106 | 67 | 28 |  |  |  | CE | 75C | 1 |  | X |  |  | Yes
Helvar | LC1x30-E-C | X | - | - | X | - | X | - | - | - | X | X | - | - | - | 350,500,700mA | 350 | 198-264VAC |  |  |  | x |  |  | 0 | 21 | None | - | 106 | 67 | 28 |  |  |  | CE | 75C | 1 |  | X |  |  | Yes
Helvar | LC1x30-E-DA | X | - | - | X | - | - | - | - | - | - | - | - | - | - | 350,500,700mA | 700 | 198-264VAC |  |  |  | x |  |  | 0 | 30 | DALI | 1% | 106 | 67 | 28 |  |  |  | CE | 75C | 1 |  | X |  |  | Yes
Helvar | LC1x30-E-DA | X | - | - | X | - | - | - | - | - | - | - | - | - | - | 350,500,700mA | 500 | 198-264VAC |  |  |  | x |  |  | 0 | 30 | DALI | 1% | 106 | 67 | 28 |  |  |  | CE | 75C | 1 |  | X |  |  | Yes
Helvar | LC1x30-E-DA | X | - | - | X | - | X | - | - | - | X | X | - | - | - | 350,500,700mA | 350 | 198-264VAC |  |  |  | x |  |  | 0 | 21 | DALI | 1% | 106 | 67 | 28 |  |  |  | CE | 75C | 1 |  | X |  |  | Yes
Helvar | LL20-U-CC | X | - | X | X | - | X | - | X | X | X | X | - | - | X | 350,700mA | 700 | 85-264VAC |  | x | x | x |  |  | 0 | 20 | None | - | 165 | 40 | 25.2 |  |  |  | CE | 80C | 1 |  | X |  |  | No
Helvar | LL20-U-CC | X | - | - | X | - | X | X | - | - | X | X | - | - | - | 350,700mA | 350 | 85-264VAC |  | x | x | x |  |  | 0 | 20 | None | - | 165 | 40 | 25.2 |  |  |  | CE | 80C | 1 |  | X |  |  | No
Helvar | LL6-U-CC | X | X | X | X | X | X | X | X | X | X | X | X | X | X | 350,700mA | 700 | 85-264VAC |  | x | x | x |  |  | 0 | 7 | None | - | 100 | 40 | 21.2 |  |  |  | CE | 80C | 1 |  | X |  |  | No
Helvar | LL6-U-CC | - | X | X | - | X | X | X | X | X | X | X | X | X | X | 350,700mA | 350 | 85-264VAC |  | x | x | x |  |  | 0 | 7 | None | - | 100 | 40 | 21.2 |  |  |  | CE | 80C | 1 |  | X |  |  | No
Helvar | OL1x100-E-CC1 | X | X | X | X | X | X | X | X | X | X | X | X | X | X | 700,1050mA | 1000 | 198-264VAC |  |  |  | x |  |  |  | 105 | None | - | 234 | 53 | 35 |  |  |  | CE | 85C | 1 |  | X |  |  |  | IP65
Helvar | OL1x100-E-CC1 | X | X | X | X | X | X | X | X | X | X | X | X | X | X | 700,1050mA | 700 | 198-264VAC |  |  |  | x |  |  |  | 84 | None | - | 234 | 53 | 35 |  |  |  | CE | 85C | 1 |  | X |  |  |  | IP65
Helvar | OL1x100-E-CC2 | X | X | X | X | X | X | X | X | X | X | X | X | X | X | 1400,2100mA | 1400 | 198-264VAC |  |  |  | x |  |  |  | 101 | None | - | 234 | 53 | 35 |  | No |  | CE | 85C | 1 |  | X |  | X | No | IP65
Helvar | OL1x60-E-CC | X | X | X | X | X | X | X | X | X | X | X | X | X | X | 350,700,1400mA | 1400 | 198-264VAC |  |  |  | x |  |  |  | 58.8 | None | - | 149 | 53 | 35 |  |  |  | CE | 85C | 1 |  | X |  |  |  | IP65
Helvar | OL1x60-E-CC | X | X | X | X | X | X | X | X | X | X | X | X | X | X | 350,700,1400mA | 700 | 198-264VAC |  |  |  | x |  |  |  | 63 | None | - | 149 | 53 | 35 |  |  |  | CE | 85C | 1 |  | X |  |  |  | IP65
Helvar | OL1x60-E-CC | X | X | X | X | X | X | X | X | X | X | X | X | X | X | 350,700,1400mA | 350 | 198-264VAC |  |  |  | x |  |  |  | 31.5 | None | - | 149 | 53 | 35 |  |  |  | CE | 85C | 1 |  | X |  |  |  | IP65
HEP Group | LBVC9BI UNI | - | X | X | X | X | X | X | X | X | X | X | X | X | X | 700mA | 700 | 90-308VAC |  | x | x | x | x |  | 2.8 | 9.1 | None | - | 115 | 42.4 | 30 |  |  |  | UL, CE | 75C | 1 |  | X
HEP Group | LCC30W1000 | X | X | X | X | X | X | X | X | X | X | X | X | X | X | 1000mA | 1000 | 198-264VAC |  |  |  | x |  |  |  | 32 | None | - | 79.8 | 78.1 | 25.4 |  | No |  | CE | 85C | 1 |  | X |  | X | No
HEP Group | LCC30W1200 | X | X | X | X | X | X | X | X | X | X | X | X | X | X | 1200mA | 1200 | 198-264VAC |  |  |  | x |  |  |  | 31.2 | None | - | 79.8 | 78.1 | 25.4 |  | No |  | CE | 85C | 1 |  | X |  | X | No
HEP Group | LCC30W1400 | X | X | X | X | X | X | X | X | X | X | X | X | X | X | 1400mA | 1400 | 198-264VAC |  |  |  | x |  |  |  | 33.6 | None | - | 79.8 | 78.1 | 25.4 |  | No |  | CE | 85C | 1 |  | X |  | X | No
HEP Group | LCC30W500 | X | X | X | X | X | X | X | X | X | X | X | X | X | X | 500mA | 500 | 198-264VAC |  |  |  | x |  |  |  | 22.5 | None | - | 79.8 | 78.1 | 25.4 |  | No |  | CE | 75C | 1 |  | X |  | X | No
HEP Group | LCC30W700 | X | X | X | X | X | X | X | X | X | X | X | X | X | X | 700mA | 700 | 198-264VAC |  |  |  | x |  |  |  | 26.6 | None | - | 79.8 | 78.1 | 25.4 |  | No |  | CE | 75C | 1 |  | X |  | X | No
HEP Group | LCC30W900 | X | X | X | X | X | X | X | X | X | X | X | X | X | X | 900mA | 900 | 198-264VAC |  |  |  | x |  |  |  | 30.6 | None | - | 79.8 | 78.1 | 25.4 |  | No |  | CE | 75C | 1 |  | X |  | X | No
HEP Group | LETVC18BP | X | - | X | X | - | X | - | X | X | X | X | - | X | X | 700mA | 700 | 108-300VAC |  |  | x | x | x |  | 10 | 18.9 | None | - | 89 | 89 | 25 |  |  |  | UL, CE | 90C | 1 |  | X
HEP Group | LGVC85BDE UNI | X | X | X | X | X | X | X | X | X | X | X | X | X | X | 540,700.1050,1400mA | 1400 | 90-264VAC |  |  | x | x |  |  |  | 73 | 0-10V / 1-10V | 0% | 306.4 | 43.2 | 29.3 |  | No |  | UL |  | 1 |  | X |  | X | No
HEP Group | LGVC85BDE UNI | X | X | X | X | X | X | X | X | X | X | X | X | X | X | 540,700.1050,1400mA | 1050 | 90-264VAC |  |  | x | x |  |  |  | 73 | 0-10V / 1-10V | 0% | 306.4 | 43.2 | 29.3 |  | No |  | UL |  | 1 |  | X |  | X | No
HEP Group | LGVC85BDE UNI | X | X | X | X | X | X | X | X | X | X | X | X | X | X | 540,700.1050,1400mA | 700 | 90-264VAC |  |  | x | x |  |  |  | 73 | 0-10V / 1-10V | 0% | 306.4 | 43.2 | 29.3 |  | No |  | UL |  | 1 |  | X |  | X | No
HEP Group | LGVC85BDE UNI | X | X | X | X | X | X | X | X | X | X | X | X | X | X | 540,700.1050,1400mA | 540 | 90-264VAC |  |  | x | x |  |  |  | 73 | 0-10V / 1-10V | 0% | 306.4 | 43.2 | 29.3 |  | No |  | UL |  | 1 |  | X |  | X | No
HEP Group | LLC40W1000 UNI | X | X | - | X | X | - | X | X | - | - | - | X | X | - | 1000mA | 1000 | 90-264VAC |  |  | x | x |  |  |  | 40 | None | - | 144 | 46 | 30 |  | No |  | CE | 85C | 1 |  | X | X |  | No
HEP Group | LLC40W1000-Z UNI | X | X | - | X | X | - | X | X | - | - | - | X | X | - | 1000mA | 1000 | 90-264VAC |  |  | x | x |  |  |  | 40 | None | - | 166.5 | 46 | 30 |  | No |  | CE | 85C | 1 |  | X | X |  | No
HEP Group | LLC40W1100 UNI | X | X | - | X | X | - | X | X | - | - | - | X | - | - | 1100mA | 1100 | 90-264VAC |  |  | x | x |  |  |  | 40 | None | - | 144 | 46 | 30 |  | No |  | CE | 85C | 1 |  | X | X |  | No
HEP Group | LLC40W1100-Z UNI | X | X | - | X | X | - | X | X | - | - | - | X | - | - | 1100mA | 1100 | 90-264VAC |  |  | x | x |  |  |  | 40 | None | - | 166.5 | 46 | 30 |  | No |  | CE | 85C | 1 |  | X | X |  | No
HEP Group | LLC40W1200 UNI | X | X | X | X | X | - | X | X | X | - | X | X | X | X | 1200mA | 1200 | 90-264VAC |  |  | x | x |  |  |  | 40 | None | - | 144 | 46 | 30 |  | No |  | CE | 85C | 1 |  | X | X |  | No
HEP Group | LLC40W1200-Z UNI | X | X | X | X | X | - | X | X | X | - | X | X | X | X | 1200mA | 1200 | 90-264VAC |  |  | x | x |  |  |  | 40 | None | - | 166.5 | 46 | 30 |  | No |  | CE | 85C | 1 |  | X | X |  | No
HEP Group | LLC40W1300 UNI | X | X | X | X | X | X | X | X | X | - | X | X | X | X | 1300mA | 1300 | 90-264VAC |  |  | x | x |  |  |  | 40 | None | - | 144 | 46 | 30 |  | No |  | CE | 85C | 1 |  | X | X |  | No
HEP Group | LLC40W1300-Z UNI | X | X | X | X | X | X | X | X | X | - | X | X | X | X | 1300mA | 1300 | 90-264VAC |  |  | x | x |  |  |  | 40 | None | - | 166.5 | 46 | 30 |  | No |  | CE | 85C | 1 |  | X | X |  | No
HEP Group | LLC40W1400 UNI | X | X | X | X | X | X | X | X | X | X | X | X | X | X | 1400mA | 1400 | 90-264VAC |  |  | x | x |  |  |  | 40 | None | - | 144 | 46 | 30 |  | No |  | CE | 85C | 1 |  | X | X |  | No
HEP Group | LLC40W1400-Z UNI | X | X | X | X | X | X | X | X | X | X | X | X | X | X | 1400mA | 1400 | 90-264VAC |  |  | x | x |  |  |  | 40 | None | - | 166.5 | 46 | 30 |  | No |  | CE | 85C | 1 |  | X | X |  | No
HEP Group | LLC40W500 UNI | X | X | X | X | X | X | X | X | X | X | X | X | X | X | 500mA | 500 | 90-264VAC |  |  | x | x |  |  |  | 29 | None | - | 144 | 46 | 30 |  | No |  | CE | 85C | 1 |  | X | X |  | No
HEP Group | LLC40W500-Z UNI | X | X | X | X | X | X | X | X | X | X | X | X | X | X | 500mA | 500 | 90-264VAC |  |  | x | x |  |  |  | 29 | None | - | 166.5 | 46 | 30 |  | No |  | CE | 85C | 1 |  | X | X |  | No
HEP Group | LLC40W600 UNI | X | X | X | X | X | X | X | X | X | X | X | X | X | X | 600mA | 600 | 90-264VAC |  |  | x | x |  |  |  | 35 | None | - | 144 | 46 | 30 |  | No |  | CE | 85C | 1 |  | X | X |  | No
HEP Group | LLC40W600-Z UNI | X | X | X | X | X | X | X | X | X | X | X | X | X | X | 600mA | 600 | 90-264VAC |  |  | x | x |  |  |  | 35 | None | - | 166.5 | 46 | 30 |  | No |  | CE | 85C | 1 |  | X | X |  | No
HEP Group | LLC40W700 UNI | X | X | X | X | X | X | X | X | X | X | X | X | X | X | 700mA | 700 | 90-264VAC |  |  | x | x |  |  |  | 40 | None | - | 144 | 46 | 30 |  | No |  | CE | 85C | 1 |  | X | X |  | No
HEP Group | LLC40W700-Z UNI | X | X | X | X | X | X | X | X | X | X | X | X | X | X | 700mA | 700 | 90-264VAC |  |  | x | x |  |  |  | 40 | None | - | 166.5 | 46 | 30 |  | No |  | CE | 85C | 1 |  | X | X |  | No
HEP Group | LLC40W800 UNI | X | X | X | X | X | X | X | X | X | X | - | X | X | - | 800mA | 800 | 90-264VAC |  |  | x | x |  |  |  | 40 | None | - | 144 | 46 | 30 |  | No |  | CE | 85C | 1 |  | X | X |  | No
HEP Group | LLC40W800-Z UNI | X | X | X | X | X | X | X | X | X | X | - | X | X | - | 800mA | 800 | 90-264VAC |  |  | x | x |  |  |  | 40 | None | - | 166.5 | 46 | 30 |  | No |  | CE | 85C | 1 |  | X | X |  | No
HEP Group | LLC40W900 UNI | X | X | - | X | X | - | X | X | - | - | - | X | X | - | 900mA | 900 | 90-264VAC |  |  | x | x |  |  |  | 40 | None | - | 144 | 46 | 30 |  | No |  | CE | 85C | 1 |  | X | X |  | No
HEP Group | LLC40W900-Z UNI | X | X | - | X | X | - | X | X | - | - | - | X | X | - | 900mA | 900 | 90-264VAC |  |  | x | x |  |  |  | 40 | None | - | 166.5 | 46 | 30 |  | No |  | CE | 85C | 1 |  | X | X |  | No
HEP Group | LLVC12B UNI | - | X | X | - | X | X | X | X | X | X | X | X | X | X | 700mA | 700 | 90-264VAC |  | x | x | x |  |  | 6 | 12 | None | - | 167 | 38.4 | 29.3 |  |  |  | UL, CE | 75C | 1 |  | X
HEP Group | LLVC15BDE UNI | - | X | X | X | X | X | X | X | X | X | X | X | X | X | 700,1000mA | 700 | 90-264VAC |  | x | x | x |  |  | 5 | 15 | None | - | 167 | 38.4 | 29.3 |  |  |  | UL, CE | 75C | 1 |  | X
HEP Group | LMVC6B UNI | X | X | X | X | X | X | X | X | X | X | X | X | X | X | 700mA | 700 | 100-120VAC |  | x | x |  |  |  | 3 | 6 | None | - | 85 | 40.4 | 22 |  |  |  | UL, CE | 75C | 1 |  | X
HEP Group | LPVC18B1C UNI | - | X | X | - | X | X | - | X | X | X | X | X | X | X | 700mA | 700 | 90-264VAC |  | x | x | x |  |  | 3 | 18 | 0-10V / 1-10V | 1% | 103 | 67 | 30.5 |  |  |  | CE | 75C | 1 |  | X
HEP Group | LRVC9B UNI | - | X | X | X | X | X | X | X | X | X | X | X | X | X | 700mA | 700 | 100-120VAC |  | x | x |  |  |  | 3 | 9 | None | - | 55 | 55 | 22 |  |  |  | UL, CE | 75C | 1 |  | X
HEP Group | LTC40W1000-1C UNI | X | X | - | X | X | - | X | X | - | - | - | X | X | - | 1000mA | 1000 | 90-264VAC |  |  | x | x |  |  |  | 40 | 0-10V / 1-10V | 10% | 108.9 | 75.4 | 32 |  | No |  | CE | 85C | 1 |  | X | X |  | No
HEP Group | LTC40W1000-1CZ UNI | X | X | - | X | X | - | X | X | - | - | - | X | X | - | 1000mA | 1000 | 90-264VAC |  |  | x | x |  |  |  | 40 | 0-10V / 1-10V | 10% | 128.9 | 75.4 | 32 |  | No |  | CE | 85C | 1 |  | X | X |  | No
HEP Group | LTC40W1100-1C UNI | X | X | - | X | X | - | X | X | - | - | - | X | - | - | 1100mA | 1100 | 90-264VAC |  |  | x | x |  |  |  | 40 | 0-10V / 1-10V | 10% | 108.9 | 75.4 | 32 |  | No |  | CE | 85C | 1 |  | X | X |  | No
HEP Group | LTC40W1100-1CZ UNI | X | X | - | X | X | - | X | X | - | - | - | X | - | - | 1100mA | 1100 | 90-264VAC |  |  | x | x |  |  |  | 40 | 0-10V / 1-10V | 10% | 128.9 | 75.4 | 32 |  | No |  | CE | 85C | 1 |  | X | X |  | No
HEP Group | LTC40W1200-1C UNI | X | X | X | X | X | - | X | X | X | - | X | X | X | X | 1200mA | 1200 | 90-264VAC |  |  | x | x |  |  |  | 40 | 0-10V / 1-10V | 10% | 108.9 | 75.4 | 32 |  | No |  | CE | 85C | 1 |  | X | X |  | No
HEP Group | LTC40W1200-1CZ UNI | X | X | X | X | X | - | X | X | X | - | X | X | X | X | 1200mA | 1200 | 90-264VAC |  |  | x | x |  |  |  | 40 | 0-10V / 1-10V | 10% | 128.9 | 75.4 | 32 |  | No |  | CE | 85C | 1 |  | X | X |  | No
HEP Group | LTC40W1300-1C UNI | X | X | X | X | X | X | X | X | X | - | X | X | X | X | 1300mA | 1300 | 90-264VAC |  |  | x | x |  |  |  | 40 | 0-10V / 1-10V | 10% | 108.9 | 75.4 | 32 |  | No |  | CE | 85C | 1 |  | X | X |  | No
HEP Group | LTC40W1300-1CZ UNI | X | X | X | X | X | X | X | X | X | - | X | X | X | X | 1300mA | 1300 | 90-264VAC |  |  | x | x |  |  |  | 40 | 0-10V / 1-10V | 10% | 128.9 | 75.4 | 32 |  | No |  | CE | 85C | 1 |  | X | X |  | No
HEP Group | LTC40W1400-1C UNI | X | X | X | X | X | X | X | X | X | X | X | X | X | X | 1400mA | 1400 | 90-264VAC |  |  | x | x |  |  |  | 40 | 0-10V / 1-10V | 10% | 108.9 | 75.4 | 32 |  | No |  | CE | 85C | 1 |  | X | X |  | No
HEP Group | LTC40W1400-1CZ UNI | X | X | X | X | X | X | X | X | X | X | X | X | X | X | 1400mA | 1400 | 90-264VAC |  |  | x | x |  |  |  | 40 | 0-10V / 1-10V | 10% | 128.9 | 75.4 | 32 |  | No |  | CE | 85C | 1 |  | X | X |  | No
HEP Group | LTC40W500-1C UNI | X | X | X | X | X | X | X | X | X | X | X | X | X | X | 500mA | 500 | 90-264VAC |  |  | x | x |  |  |  | 29 | 0-10V / 1-10V | 10% | 108.9 | 75.4 | 32 |  | No |  | CE | 85C | 1 |  | X | X |  | No
HEP Group | LTC40W500-1CZ UNI | X | X | X | X | X | X | X | X | X | X | X | X | X | X | 500mA | 500 | 90-264VAC |  |  | x | x |  |  |  | 29 | 0-10V / 1-10V | 10% | 128.9 | 75.4 | 32 |  | No |  | CE | 85C | 1 |  | X | X |  | No
HEP Group | LTC40W600-1C UNI | X | X | X | X | X | X | X | X | X | X | X | X | X | X | 600mA | 600 | 90-264VAC |  |  | x | x |  |  |  | 35 | 0-10V / 1-10V | 10% | 108.9 | 75.4 | 32 |  | No |  | CE | 85C | 1 |  | X | X |  | No
HEP Group | LTC40W600-1CZ UNI | X | X | X | X | X | X | X | X | X | X | X | X | X | X | 600mA | 600 | 90-264VAC |  |  | x | x |  |  |  | 35 | 0-10V / 1-10V | 10% | 128.9 | 75.4 | 32 |  | No |  | CE | 85C | 1 |  | X | X |  | No
HEP Group | LTC40W700-1C UNI | X | X | X | X | X | X | X | X | X | X | X | X | X | X | 700mA | 700 | 90-264VAC |  |  | x | x |  |  |  | 40 | 0-10V / 1-10V | 10% | 108.9 | 75.4 | 32 |  | No |  | CE | 85C | 1 |  | X | X |  | No
HEP Group | LTC40W700-1CZ UNI | X | X | X | X | X | X | X | X | X | X | X | X | X | X | 700mA | 700 | 90-264VAC |  |  | x | x |  |  |  | 40 | 0-10V / 1-10V | 10% | 128.9 | 75.4 | 32 |  | No |  | CE | 85C | 1 |  | X | X |  | No
HEP Group | LTC40W800-1C UNI | X | X | X | X | X | X | X | X | X | X | - | X | X | - | 800mA | 800 | 90-264VAC |  |  | x | x |  |  |  | 40 | 0-10V / 1-10V | 10% | 108.9 | 75.4 | 32 |  | No |  | CE | 85C | 1 |  | X | X |  | No
HEP Group | LTC40W800-1CZ UNI | X | X | X | X | X | X | X | X | X | X | - | X | X | - | 800mA | 800 | 90-264VAC |  |  | x | x |  |  |  | 40 | 0-10V / 1-10V | 10% | 128.9 | 75.4 | 32 |  | No |  | CE | 85C | 1 |  | X | X |  | No
HEP Group | LTC40W900-1C UNI | X | X | - | X | X | - | X | X | - | - | - | X | X | - | 900mA | 900 | 90-264VAC |  |  | x | x |  |  |  | 40 | 0-10V / 1-10V | 10% | 108.9 | 75.4 | 32 |  | No |  | CE | 85C | 1 |  | X | X |  | No
HEP Group | LTC40W900-1CZ UNI | X | X | - | X | X | - | X | X | - | - | - | X | X | - | 900mA | 900 | 90-264VAC |  |  | x | x |  |  |  | 40 | 0-10V / 1-10V | 10% | 128.9 | 75.4 | 32 |  | No |  | CE | 85C | 1 |  | X | X |  | No
HEP Group | LTC50W1000 UNI | X | X | X | X | X | X | X | X | X | X | - | X | X | - | 1000mA | 1000 | 90-304VAC |  |  | x | x |  |  |  | 50 | None | - | 108.9 | 75.4 | 32 |  | No |  | CE | 85C | 1 |  | X | X |  | No
HEP Group | LTC50W1000-Z UNI | X | X | X | X | X | X | X | X | X | X | - | X | X | - | 1000mA | 1000 | 90-304VAC |  |  | x | x |  |  |  | 50 | None | - | 128.9 | 75.4 | 32 |  | No |  | CE | 85C | 1 |  | X | X |  | No
HEP Group | LTC50W1100 UNI | X | X | - | X | X | - | X | X | X | - | - | X | X | - | 1100mA | 1100 | 90-304VAC |  |  | x | x |  |  |  | 50 | None | - | 108.9 | 75.4 | 32 |  | No |  | CE | 85C | 1 |  | X | X |  | No
HEP Group | LTC50W1100-Z UNI | X | X | - | X | X | - | X | X | X | - | - | X | X | - | 1100mA | 1100 | 90-304VAC |  |  | x | x |  |  |  | 50 | None | - | 128.9 | 75.4 | 32 |  | No |  | CE | 85C | 1 |  | X | X |  | No
HEP Group | LTC50W1200 UNI | X | X | X | X | X | - | X | X | X | - | - | X | X | X | 1200mA | 1200 | 90-304VAC |  |  | x | x |  |  |  | 50 | None | - | 108.9 | 75.4 | 32 |  | No |  | CE | 85C | 1 |  | X | X |  | No
HEP Group | LTC50W1200-Z UNI | X | X | X | X | X | - | X | X | X | - | - | X | X | X | 1200mA | 1200 | 90-304VAC |  |  | x | x |  |  |  | 50 | None | - | 128.9 | 75.4 | 32 |  | No |  | CE | 85C | 1 |  | X | X |  | No
HEP Group | LTC50W1300 UNI | X | X | X | X | X | - | X | X | X | - | - | X | X | X | 1300mA | 1300 | 90-304VAC |  |  | x | x |  |  |  | 46.8 | None | - | 108.9 | 75.4 | 32 |  | No |  | CE | 85C | 1 |  | X | X |  | No
HEP Group | LTC50W1300-Z UNI | X | X | X | X | X | - | X | X | X | - | - | X | X | X | 1300mA | 1300 | 90-304VAC |  |  | x | x |  |  |  | 46.8 | None | - | 128.9 | 75.4 | 32 |  | No |  | CE | 85C | 1 |  | X | X |  | No
HEP Group | LTC50W1400 UNI | X | X | X | X | X | - | X | X | X | - | X | X | X | X | 1400mA | 1400 | 90-304VAC |  |  | x | x |  |  |  | 46 | None | - | 108.9 | 75.4 | 32 |  | No |  | CE | 85C | 1 |  | X | X |  | No
HEP Group | LTC50W1400-Z UNI | X | X | X | X | X | - | X | X | X | - | X | X | X | X | 1400mA | 1400 | 90-304VAC |  |  | x | x |  |  |  | 46 | None | - | 128.9 | 75.4 | 32 |  | No |  | CE | 85C | 1 |  | X | X |  | No
HEP Group | LTC50W500 UNI | X | X | X | X | X | X | X | X | X | X | X | X | X | X | 500mA | 500 | 90-304VAC |  |  | x | x |  |  |  | 29 | None | - | 108.9 | 75.4 | 32 |  | No |  | CE | 85C | 1 |  | X | X |  | No
HEP Group | LTC50W500-Z UNI | X | X | X | X | X | X | X | X | X | X | X | X | X | X | 500mA | 500 | 90-304VAC |  |  | x | x |  |  |  | 29 | None | - | 128.9 | 75.4 | 32 |  | No |  | CE | 85C | 1 |  | X | X |  | No
HEP Group | LTC50W600 UNI | X | X | X | X | X | X | X | X | X | X | X | X | X | X | 600mA | 600 | 90-304VAC |  |  | x | x |  |  |  | 34.8 | None | - | 108.9 | 75.4 | 32 |  | No |  | CE | 85C | 1 |  | X | X |  | No
HEP Group | LTC50W600-Z UNI | X | X | X | X | X | X | X | X | X | X | X | X | X | X | 600mA | 600 | 90-304VAC |  |  | x | x |  |  |  | 34.8 | None | - | 128.9 | 75.4 | 32 |  | No |  | CE | 85C | 1 |  | X | X |  | No
HEP Group | LTC50W700 UNI | X | X | X | X | X | X | X | X | X | X | X | X | X | X | 700mA | 700 | 90-304VAC |  |  | x | x |  |  |  | 40.6 | None | - | 108.9 | 75.4 | 32 |  | No |  | CE | 85C | 1 |  | X | X |  | No
HEP Group | LTC50W700-Z UNI | X | X | X | X | X | X | X | X | X | X | X | X | X | X | 700mA | 700 | 90-304VAC |  |  | x | x |  |  |  | 40.6 | None | - | 128.9 | 75.4 | 32 |  | No |  | CE | 85C | 1 |  | X | X |  | No
HEP Group | LTC50W800 UNI | X | X | X | X | X | X | X | X | X | X | X | X | X | X | 800mA | 800 | 90-304VAC |  |  | x | x |  |  |  | 46.4 | None | - | 108.9 | 75.4 | 32 |  | No |  | CE | 85C | 1 |  | X | X |  | No
HEP Group | LTC50W800-Z UNI | X | X | X | X | X | X | X | X | X | X | X | X | X | X | 800mA | 800 | 90-304VAC |  |  | x | x |  |  |  | 46.4 | None | - | 128.9 | 75.4 | 32 |  | No |  | CE | 85C | 1 |  | X | X |  | No
HEP Group | LTC50W900 UNI | X | X | X | X | X | X | X | X | X | X | - | X | X | X | 900mA | 900 | 90-304VAC |  |  | x | x |  |  |  | 50 | None | - | 108.9 | 75.4 | 32 |  | No |  | CE | 85C | 1 |  | X | X |  | No
HEP Group | LTC50W900-Z UNI | X | X | X | X | X | X | X | X | X | X | - | X | X | X | 900mA | 900 | 90-304VAC |  |  | x | x |  |  |  | 50 | None | - | 128.9 | 75.4 | 32 |  | No |  | CE | 85C | 1 |  | X | X |  | No
HEP Group | LTC60W1000 UNI | X | X | X | X | X | X | X | X | X | X | X | X | X | X | 1000mA | 1000 | 90-264VAC |  |  | x | x |  |  |  | 57 | None | - | 108.9 | 75.4 | 32 |  | No |  | CE | 85C | 1 |  | X | X |  | No
HEP Group | LTC60W1000-1C UNI | X | X | X | X | X | X | X | X | X | X | X | X | X | X | 1000mA | 1000 | 90-264VAC |  |  | x | x |  |  |  | 57 | 0-10V / 1-10V | 10% | 108.9 | 75.4 | 32 |  | No |  | CE | 85C | 1 |  | X | X |  | No
HEP Group | LTC60W1000-1CZ UNI | X | X | X | X | X | X | X | X | X | X | X | X | X | X | 1000mA | 1000 | 90-264VAC |  |  | x | x |  |  |  | 57 | 0-10V / 1-10V | 10% | 128.9 | 75.4 | 32 |  | No |  | CE | 85C | 1 |  | X | X |  | No
HEP Group | LTC60W1000-Z UNI | X | X | X | X | X | X | X | X | X | X | X | X | X | X | 1000mA | 1000 | 90-264VAC |  |  | x | x |  |  |  | 57 | None | - | 128.9 | 75.4 | 32 |  | No |  | CE | 85C | 1 |  | X | X |  | No
HEP Group | LTC60W1050 UNI | X | X | X | X | X | X | X | X | X | X | X | X | X | X | 1050mA | 1050 | 90-264VAC |  |  | x | x |  |  |  | 58 | None | - | 108.9 | 75.4 | 32 |  | No |  | CE | 85C | 1 |  | X | X |  | No
HEP Group | LTC60W1050-1C UNI | X | X | X | X | X | X | X | X | X | X | X | X | X | X | 1050mA | 1050 | 90-264VAC |  |  | x | x |  |  |  | 58 | 0-10V / 1-10V | 10% | 108.9 | 75.4 | 32 |  | No |  | CE | 85C | 1 |  | X | X |  | No
HEP Group | LTC60W1050-1CZ UNI | X | X | X | X | X | X | X | X | X | X | X | X | X | X | 1050mA | 1050 | 90-264VAC |  |  | x | x |  |  |  | 58 | 0-10V / 1-10V | 10% | 128.9 | 75.4 | 32 |  | No |  | CE | 85C | 1 |  | X | X |  | No
HEP Group | LTC60W1050-Z UNI | X | X | X | X | X | X | X | X | X | X | X | X | X | X | 1050mA | 1050 | 90-264VAC |  |  | x | x |  |  |  | 58 | None | - | 128.9 | 75.4 | 32 |  | No |  | CE | 85C | 1 |  | X | X |  | No
HEP Group | LTC60W1100 UNI | X | X | X | X | X | X | X | X | X | X | X | X | X | X | 1100mA | 1100 | 90-264VAC |  |  | x | x |  |  |  | 60 | None | - | 108.9 | 75.4 | 32 |  | No |  | CE | 85C | 1 |  | X | X |  | No
HEP Group | LTC60W1100-1C UNI | X | X | X | X | X | X | X | X | X | X | X | X | X | X | 1100mA | 1100 | 90-264VAC |  |  | x | x |  |  |  | 60 | 0-10V / 1-10V | 10% | 108.9 | 75.4 | 32 |  | No |  | CE | 85C | 1 |  | X | X |  | No
HEP Group | LTC60W1100-1CZ UNI | X | X | X | X | X | X | X | X | X | X | X | X | X | X | 1100mA | 1100 | 90-264VAC |  |  | x | x |  |  |  | 60 | 0-10V / 1-10V | 10% | 128.9 | 75.4 | 32 |  | No |  | CE | 85C | 1 |  | X | X |  | No
HEP Group | LTC60W1100-Z UNI | X | X | X | X | X | X | X | X | X | X | X | X | X | X | 1100mA | 1100 | 90-264VAC |  |  | x | x |  |  |  | 60 | None | - | 128.9 | 75.4 | 32 |  | No |  | CE | 85C | 1 |  | X | X |  | No
HEP Group | LTC60W1200 UNI | X | X | X | X | X | X | X | X | X | X | - | X | X | X | 1200mA | 1200 | 90-264VAC |  |  | x | x |  |  |  | 60 | None | - | 108.9 | 75.4 | 32 |  | No |  | CE | 85C | 1 |  | X | X |  | No
HEP Group | LTC60W1200-1C UNI | X | X | X | X | X | X | X | X | X | X | - | X | X | X | 1200mA | 1200 | 90-264VAC |  |  | x | x |  |  |  | 60 | 0-10V / 1-10V | 10% | 108.9 | 75.4 | 32 |  | No |  | CE | 85C | 1 |  | X | X |  | No
HEP Group | LTC60W1200-1CZ UNI | X | X | X | X | X | X | X | X | X | X | - | X | X | X | 1200mA | 1200 | 90-264VAC |  |  | x | x |  |  |  | 60 | 0-10V / 1-10V | 10% | 128.9 | 75.4 | 32 |  | No |  | CE | 85C | 1 |  | X | X |  | No
HEP Group | LTC60W1200-Z UNI | X | X | X | X | X | X | X | X | X | X | - | X | X | X | 1200mA | 1200 | 90-264VAC |  |  | x | x |  |  |  | 60 | None | - | 128.9 | 75.4 | 32 |  | No |  | CE | 85C | 1 |  | X | X |  | No
HEP Group | LTC60W1300 UNI | X | X | X | X | X | - | X | X | X | - | - | X | X | X | 1300mA | 1300 | 90-264VAC |  |  | x | x |  |  |  | 60 | None | - | 108.9 | 75.4 | 32 |  | No |  | CE | 85C | 1 |  | X | X |  | No
HEP Group | LTC60W1300-1C UNI | X | X | X | X | X | - | X | X | X | - | - | X | X | X | 1300mA | 1300 | 90-264VAC |  |  | x | x |  |  |  | 60 | 0-10V / 1-10V | 10% | 108.9 | 75.4 | 32 |  | No |  | CE | 85C | 1 |  | X | X |  | No
HEP Group | LTC60W1300-1CZ UNI | X | X | X | X | X | - | X | X | X | - | - | X | X | X | 1300mA | 1300 | 90-264VAC |  |  | x | x |  |  |  | 60 | 0-10V / 1-10V | 10% | 128.9 | 75.4 | 32 |  | No |  | CE | 85C | 1 |  | X | X |  | No
HEP Group | LTC60W1300-Z UNI | X | X | X | X | X | - | X | X | X | - | - | X | X | X | 1300mA | 1300 | 90-264VAC |  |  | x | x |  |  |  | 60 | None | - | 128.9 | 75.4 | 32 |  | No |  | CE | 85C | 1 |  | X | X |  | No
HEP Group | LTC60W1400 UNI | X | X | X | X | X | - | X | X | X | - | - | X | X | X | 1400mA | 1400 | 90-264VAC |  |  | x | x |  |  |  | 60 | None | - | 108.9 | 75.4 | 32 |  | No |  | CE | 85C | 1 |  | X | X |  | No
HEP Group | LTC60W1400-1C UNI | X | X | X | X | X | - | X | X | X | - | - | X | X | X | 1400mA | 1400 | 90-264VAC |  |  | x | x |  |  |  | 60 | 0-10V / 1-10V | 10% | 108.9 | 75.4 | 32 |  | No |  | CE | 85C | 1 |  | X | X |  | No
HEP Group | LTC60W1400-1CZ UNI | X | X | X | X | X | - | X | X | X | - | - | X | X | X | 1400mA | 1400 | 90-264VAC |  |  | x | x |  |  |  | 60 | 0-10V / 1-10V | 10% | 128.9 | 75.4 | 32 |  | No |  | CE | 85C | 1 |  | X | X |  | No
HEP Group | LTC60W1400-Z UNI | X | X | X | X | X | - | X | X | X | - | - | X | X | X | 1400mA | 1400 | 90-264VAC |  |  | x | x |  |  |  | 60 | None | - | 128.9 | 75.4 | 32 |  | No |  | CE | 85C | 1 |  | X | X |  | No
HEP Group | LTC60W700 UNI | X | X | X | X | X | X | X | X | X | X | X | X | X | X | 700mA | 700 | 90-264VAC |  |  | x | x |  |  |  | 40 | None | - | 108.9 | 75.4 | 32 |  | No |  | CE | 85C | 1 |  | X | X |  | No
HEP Group | LTC60W700-1C UNI | X | X | X | X | X | X | X | X | X | X | X | X | X | X | 700mA | 700 | 90-264VAC |  |  | x | x |  |  |  | 40 | 0-10V / 1-10V | 10% | 108.9 | 75.4 | 32 |  | No |  | CE | 85C | 1 |  | X | X |  | No
HEP Group | LTC60W700-1CZ UNI | X | X | X | X | X | X | X | X | X | X | X | X | X | X | 700mA | 700 | 90-264VAC |  |  | x | x |  |  |  | 40 | 0-10V / 1-10V | 10% | 128.9 | 75.4 | 32 |  | No |  | CE | 85C | 1 |  | X | X |  | No
HEP Group | LTC60W700-Z UNI | X | X | X | X | X | X | X | X | X | X | X | X | X | X | 700mA | 700 | 90-264VAC |  |  | x | x |  |  |  | 40 | None | - | 128.9 | 75.4 | 32 |  | No |  | CE | 85C | 1 |  | X | X |  | No
HEP Group | LTC60W800 UNI | X | X | X | X | X | X | X | X | X | X | X | X | X | X | 800mA | 800 | 90-264VAC |  |  | x | x |  |  |  | 46 | None | - | 108.9 | 75.4 | 32 |  | No |  | CE | 85C | 1 |  | X | X |  | No
HEP Group | LTC60W800-1C UNI | X | X | X | X | X | X | X | X | X | X | X | X | X | X | 800mA | 800 | 90-264VAC |  |  | x | x |  |  |  | 46 | 0-10V / 1-10V | 10% | 108.9 | 75.4 | 32 |  | No |  | CE | 85C | 1 |  | X | X |  | No
HEP Group | LTC60W800-1CZ UNI | X | X | X | X | X | X | X | X | X | X | X | X | X | X | 800mA | 800 | 90-264VAC |  |  | x | x |  |  |  | 46 | 0-10V / 1-10V | 10% | 128.9 | 75.4 | 32 |  | No |  | CE | 85C | 1 |  | X | X |  | No
HEP Group | LTC60W800-Z UNI | X | X | X | X | X | X | X | X | X | X | X | X | X | X | 800mA | 800 | 90-264VAC |  |  | x | x |  |  |  | 46 | None | - | 128.9 | 75.4 | 32 |  | No |  | CE | 85C | 1 |  | X | X |  | No
HEP Group | LTC60W900 UNI | X | X | X | X | X | X | X | X | X | X | X | X | X | X | 900mA | 900 | 90-264VAC |  |  | x | x |  |  |  | 52 | None | - | 108.9 | 75.4 | 32 |  | No |  | CE | 85C | 1 |  | X | X |  | No
HEP Group | LTC60W900-1C UNI | X | X | X | X | X | X | X | X | X | X | X | X | X | X | 900mA | 900 | 90-264VAC |  |  | x | x |  |  |  | 52 | 0-10V / 1-10V | 10% | 108.9 | 75.4 | 32 |  | No |  | CE | 85C | 1 |  | X | X |  | No
HEP Group | LTC60W900-1CZ UNI | X | X | X | X | X | X | X | X | X | X | X | X | X | X | 900mA | 900 | 90-264VAC |  |  | x | x |  |  |  | 52 | 0-10V / 1-10V | 10% | 128.9 | 75.4 | 32 |  | No |  | CE | 85C | 1 |  | X | X |  | No
HEP Group | LTC60W900-Z UNI | X | X | X | X | X | X | X | X | X | X | X | X | X | X | 900mA | 900 | 90-264VAC |  |  | x | x |  |  |  | 52 | None | - | 128.9 | 75.4 | 32 |  | No |  | CE | 85C | 1 |  | X | X |  | No
HEP Group | LTC60W950 UNI | X | X | X | X | X | X | X | X | X | X | X | X | X | X | 950mA | 950 | 90-264VAC |  |  | x | x |  |  |  | 54 | None | - | 108.9 | 75.4 | 32 |  | No |  | CE | 85C | 1 |  | X | X |  | No
HEP Group | LTC60W950-1C UNI | X | X | X | X | X | X | X | X | X | X | X | X | X | X | 950mA | 950 | 90-264VAC |  |  | x | x |  |  |  | 54 | 0-10V / 1-10V | 10% | 108.9 | 75.4 | 32 |  | No |  | CE | 85C | 1 |  | X | X |  | No
HEP Group | LTC60W950-1CZ UNI | X | X | X | X | X | X | X | X | X | X | X | X | X | X | 950mA | 950 | 90-264VAC |  |  | x | x |  |  |  | 54 | 0-10V / 1-10V | 10% | 128.9 | 75.4 | 32 |  | No |  | CE | 85C | 1 |  | X | X |  | No
HEP Group | LTC60W950-Z UNI | X | X | X | X | X | X | X | X | X | X | X | X | X | X | 950mA | 950 | 90-264VAC |  |  | x | x |  |  |  | 54 | None | - | 128.9 | 75.4 | 32 |  | No |  | CE | 85C | 1 |  | X | X |  | No
HEP Group | LTDC50W1500 UNI | X | X | X | X | X | - | X | X | X | - | X | X | X | X | 500,600,700,800,900,1000,1100,1200,1300,1400,1500mA | 1400 | 90-305VAC |  | x | x | x | x |  |  | 46 | DALI | 10% | 108.9 | 75.4 | 32 |  | No |  | CE | 75C | 1 |  | X | X |  | No
HEP Group | LTDC50W1500 UNI | X | X | X | X | X | X | X | X | X | X | - | X | X | - | 500,600,700,800,900,1000,1100,1200,1300,1400,1500mA | 1000 | 90-305VAC |  | x | x | x | x |  |  | 50 | DALI | 10% | 108.9 | 75.4 | 32 |  | No |  | CE | 75C | 1 |  | X | X |  | No
HEP Group | LTDC50W1500 UNI | X | X | X | X | X | X | X | X | X | X | X | X | X | X | 500,600,700,800,900,1000,1100,1200,1300,1400,1500mA | 700 | 90-305VAC |  | x | x | x | x |  |  | 40.6 | DALI | 10% | 108.9 | 75.4 | 32 |  | No |  | CE | 70C | 1 |  | X | X |  | No
HEP Group | LTDC50W1500 UNI | X | X | X | X | X | X | X | X | X | X | X | X | X | X | 500,600,700,800,900,1000,1100,1200,1300,1400,1500mA | 500 | 90-305VAC |  | x | x | x | x |  |  | 29 | DALI | 10% | 108.9 | 75.4 | 32 |  | No |  | CE | 70C | 1 |  | X | X |  | No
HEP Group | LTDC50W1500-Z UNI | X | X | X | X | X | - | X | X | X | - | X | X | X | X | 500,600,700,800,900,1000,1100,1200,1300,1400,1500mA | 1400 | 90-305VAC |  | x | x | x | x |  |  | 46 | DALI | 10% | 128.9 | 75.4 | 32 |  | No |  | CE | 75C | 1 |  | X | X |  | No
HEP Group | LTDC50W1500-Z UNI | X | X | X | X | X | X | X | X | X | X | - | X | X | - | 500,600,700,800,900,1000,1100,1200,1300,1400,1500mA | 1000 | 90-305VAC |  | x | x | x | x |  |  | 50 | DALI | 10% | 128.9 | 75.4 | 32 |  | No |  | CE | 75C | 1 |  | X | X |  | No
HEP Group | LTDC50W1500-Z UNI | X | X | X | X | X | X | X | X | X | X | X | X | X | X | 500,600,700,800,900,1000,1100,1200,1300,1400,1500mA | 700 | 90-305VAC |  | x | x | x | x |  |  | 40.6 | DALI | 10% | 128.9 | 75.4 | 32 |  | No |  | CE | 75C | 1 |  | X | X |  | No
HEP Group | LTDC50W1500-Z UNI | X | X | X | X | X | X | X | X | X | X | X | X | X | X | 500,600,700,800,900,1000,1100,1200,1300,1400,1500mA | 500 | 90-305VAC |  | x | x | x | x |  |  | 29 | DALI | 10% | 128.9 | 75.4 | 32 |  | No |  | CE | 75C | 1 |  | X | X |  | No
HEP Group | LTVC18B UNI | - | - | X | - | - | X | - | X | X | X | X | - | X | X | 700mA | 700 | 90-264VAC |  | x | x | x |  |  | 2 | 18.8 | None | - | 103 | 67 | 30.5 |  |  |  | UL, CE | 90C | 1 |  | X
HEP Group | LTVC25BDE-Z UNI | X | X | X | X | X | X | X | X | X | X | X | X | X | X | 700,1000mA | 1000 | 100-120VAC |  | x | x |  |  |  | 5 | 25 | None | - | 154 | 67 | 30.5 |  |  |  | UL, CE | 75C | 1 |  | X
HEP Group | LTVC25BDE-Z UNI | - | X | X | - | X | X | - | X | X | X | X | X | X | X | 700,1000mA | 700 | 100-120VAC |  | x | x |  |  |  | 5 | 25 | None | - | 154 | 67 | 30.5 |  |  |  | UL, CE | 75C | 1 |  | X
HEP Group | LTVC35BDE-Z UNI | X | X | X | X | X | X | X | X | X | X | - | X | X | - | 700,1000,1200mA | 700 | 90-264VAC |  | x | x | x |  |  | 18 | 35 | None | - | 153 | 67 | 30.5 |  |  |  | CE | 75C | 1 |  | X
HEP Group | LTVC35BDE-Z UNI | X | X | - | X | X | - | X | X | - | - | X | X | - | X | 700,1000,1200mA | 1000 | 90-264VAC |  | x | x | x |  |  | 18 | 35 | None | - | 153 | 67 | 30.5 |  |  |  | CE | 75C | 1 |  | X
HEP Group | LTVC35BDE-Z UNI | X | X | X | X | X | X | X | X | X | X | X | X | X | X | 700,1000,1200mA | 1200 | 90-264VAC |  | x | x | x |  |  | 18 | 35 | None | - | 153 | 67 | 30.5 |  |  |  | CE | 75C | 1 |  | X
Inventronics | EHC-040S070DS | X | X | X | X | X | X | X | X | X | X | X | X | X | X | 700mA | 700 | 176-264VAC |  |  |  | x |  |  |  | 38 | 0-10V / 1-10V | 10% | 95 | 70 | 32 |  |  |  | CE | 90C | 1 |  | X |  | X | No | IP66
Inventronics | EHC-040S070PS | X | X | X | X | X | X | X | X | X | X | X | X | X | X | 700mA | 700 | 176-264VAC |  |  |  | x |  |  |  | 38 | None | - | 95 | 70 | 32 |  |  |  | CE | 90C | 1 |  | X |  | X | No | IP66
Inventronics | EHC-040S140DS | X | X | X | X | X | X | X | X | X | X | X | X | X | X | 1400mA | 1400 | 176-264VAC |  |  |  | x |  |  |  | 40 | 0-10V / 1-10V | 10% | 95 | 70 | 32 |  |  |  | CE | 90C | 1 |  | X |  | X | No | IP66
Inventronics | EHC-040S140PS | X | X | X | X | X | X | X | X | X | X | X | X | X | X | 1400mA | 1400 | 176-264VAC |  |  |  | x |  |  |  | 40 | None | - | 95 | 70 | 32 |  |  |  | CE | 90C | 1 |  | X |  | X | No | IP66
Inventronics | ESC-075S035DT | X | X | X | X | X | X | X | X | X | X | X | X | X | X | 350mA | 350 | 249-528VAC |  |  |  |  | x | x |  | 75 | 0-10V / 1-10V | 10% | 188 | 88 | 38 |  | No |  | UL, CE | 90C | 1 |  | X |  | X | No | IP67
Inventronics | ESC-075S035ST | X | X | X | X | X | X | X | X | X | X | X | X | X | X | 350mA | 350 | 249-528VAC |  |  |  |  | x | x |  | 75 | None | - | 188 | 88 | 38 |  | No |  | UL, CE | 90C | 1 |  | X |  | X | No | IP67
Inventronics | ESC-075S070DT | X | X | X | X | X | X | X | X | X | X | X | X | X | X | 700mA | 700 | 249-528VAC |  |  |  |  | x | x |  | 75 | 0-10V / 1-10V | 10% | 188 | 88 | 38 |  | No |  | UL, CE | 90C | 1 |  | X |  | X | No | IP67
Inventronics | ESC-075S070ST | X | X | X | X | X | X | X | X | X | X | X | X | X | X | 700mA | 700 | 249-528VAC |  |  |  |  | x | x |  | 75 | None | - | 188 | 88 | 38 |  | No |  | UL, CE | 90C | 1 |  | X |  | X | No | IP67
Inventronics | ESC-075S105DT | X | X | X | X | X | X | X | X | X | X | X | X | X | X | 1050mA | 1050 | 249-528VAC |  |  |  |  | x | x |  | 75 | 0-10V / 1-10V | 10% | 188 | 88 | 38 |  | No |  | UL, CE | 90C | 1 |  | X |  | X | No | IP67
Inventronics | ESC-075S105ST | X | X | X | X | X | X | X | X | X | X | X | X | X | X | 1050mA | 1050 | 249-528VAC |  |  |  |  | x | x |  | 75 | None | - | 188 | 88 | 38 |  | No |  | UL, CE | 90C | 1 |  | X |  | X | No | IP67
Inventronics | ESC-075S140DT | X | X | X | X | X | X | X | X | X | X | - | X | X | X | 1400mA | 1400 | 249-528VAC |  |  |  |  | x | x |  | 75 | 0-10V / 1-10V | 10% | 188 | 88 | 38 |  | No |  | UL, CE | 90C | 1 |  | X |  | X | No | IP67
Inventronics | ESC-075S140ST | X | X | X | X | X | X | X | X | X | X | - | X | X | X | 1400mA | 1400 | 249-528VAC |  |  |  |  | x | x |  | 75 | None | - | 188 | 88 | 38 |  | No |  | UL, CE | 90C | 1 |  | X |  | X | No | IP67
Inventronics | ESC-150S070DT | X | X | X | X | X | X | X | X | X | X | X | X | X | X | 700mA | 700 | 249-528VAC |  |  |  |  | x | x |  | 150 | 0-10V / 1-10V | 10% | 188 | 93.9 | 43.5 |  | No |  | UL, CE | 85C | 1 |  | X |  | X | No | IP67
Inventronics | ESC-150S070ST | X | X | X | X | X | X | X | X | X | X | X | X | X | X | 700mA | 700 | 249-528VAC |  |  |  |  | x | x |  | 150 | None | - | 188 | 93.9 | 43.5 |  | No |  | UL, CE | 85C | 1 |  | X |  | X | No | IP67
Inventronics | ESC-150S105DT | X | X | X | X | X | X | X | X | X | X | X | X | X | X | 1050mA | 1050 | 249-528VAC |  |  |  |  | x | x |  | 150 | 0-10V / 1-10V | 10% | 188 | 93.9 | 43.5 |  | No |  | UL, CE | 85C | 1 |  | X |  | X | No | IP67
Inventronics | ESC-150S105ST | X | X | X | X | X | X | X | X | X | X | X | X | X | X | 1050mA | 1050 | 249-528VAC |  |  |  |  | x | x |  | 150 | None | - | 188 | 93.9 | 43.5 |  | No |  | UL, CE | 85C | 1 |  | X |  | X | No | IP67
Inventronics | ESC-150S140DT | X | X | X | X | X | X | X | X | X | X | X | X | X | X | 1400mA | 1400 | 249-528VAC |  |  |  |  | x | x |  | 150 | 0-10V / 1-10V | 10% | 188 | 93.9 | 43.5 |  | No |  | UL, CE | 85C | 1 |  | X |  | X | No | IP67
Inventronics | ESC-150S140ST | X | X | X | X | X | X | X | X | X | X | X | X | X | X | 1400mA | 1400 | 249-528VAC |  |  |  |  | x | x |  | 150 | None | - | 188 | 93.9 | 43.5 |  | No |  | UL, CE | 85C | 1 |  | X |  | X | No | IP67
Inventronics | EUC-025S035DS(PS) | X | X | X | X | X | X | X | X | X | X | X | X | X | - | 350mA | 350 | 90-305VAC |  | x | x | x | x |  |  | 25 | 0-10V / 1-10V | 10% | 80 | 78 | 27 |  |  |  | UL, CE | 70C | 1 |  | X |  | X | No | IP66
Inventronics | EUC-025S045DS(PS) | X | X | - | X | X | - | X | - | - | - | - | X | X | - | 500mA | 500 | 90-305VAC |  | x | x | x | x |  |  | 25 | 0-10V / 1-10V | 10% | 80 | 78 | 27 |  |  |  | UL, CE | 70C | 1 |  | X |  | X | No | IP66
Inventronics | EUC-025S062DS(PS) | X | - | - | X | - | - | X | - | - | - | - | - | - | - | 620mA | 620 | 90-305VAC |  | x | x | x | x |  |  | 25 | 0-10V / 1-10V | 10% | 80 | 78 | 27 |  |  |  | UL, CE | 70C | 1 |  | X |  | X | No | IP66
Inventronics | EUC-025S070DS(PS) | X | - | - | X | - | - | - | - | - | - | - | - | - | - | 700mA | 700 | 90-305VAC |  | x | x | x | x |  |  | 25 | 0-10V / 1-10V | 10% | 80 | 78 | 27 |  |  |  | UL, CE | 70C | 1 |  | X |  | X | No | IP66
Inventronics | EUC-025S105DS(PS) | X | X | X | X | X | X | X | X | X | X | X | X | X | X | 1050mA | 1050 | 90-305VAC |  | x | x | x | x |  |  | 25 | 0-10V / 1-10V | 10% | 80 | 78 | 27 |  |  |  | UL, CE | 70C | 1 |  | X |  | X | No | IP66
Inventronics | EUC-025S140DS(PS) | X | X | X | X | X | X | X | X | X | X | X | X | X | X | 1400mA | 1400 | 90-305VAC |  | x | x | x | x |  |  | 25 | 0-10V / 1-10V | 10% | 80 | 78 | 27 |  |  |  | UL, CE | 70C | 1 |  | X |  | X | No | IP66
Inventronics | EUC-026S070DS(PS) | X | X | - | X | X | - | X | - | - | - | - | X | - | - | 700mA | 700 | 90-305VAC |  | x | x | x | x |  |  | 26 | 0-10V / 1-10V | 10% | 80 | 78 | 27 |  |  |  | UL, CE | 70C | 1 |  | X |  | X | No | IP66
Inventronics | EUC-026S105DS(PS) | X | X | X | X | X | X | X | X | X | X | X | X | X | X | 1050mA | 1050 | 90-305VAC |  | x | x | x | x |  |  | 26 | 0-10V / 1-10V | 10% | 80 | 78 | 27 |  |  |  | UL, CE | 70C | 1 |  | X |  | X | No | IP66
Inventronics | EUC-026S140DS | X | X | X | X | X | X | X | X | X | X | X | X | X | X | 1400mA | 1400 | 90-305VAC |  | x | x | x | x |  |  | 26 | 0-10V / 1-10V | 10% | 80 | 78 | 27 |  | No |  | UL, CE | 90C | 1 |  | X |  | X | No | IP66
Inventronics | EUC-026S140PS | X | X | X | X | X | X | X | X | X | X | X | X | X | X | 1400mA | 1400 | 90-305VAC |  | x | x | x | x |  |  | 26 | None | - | 80 | 78 | 27 |  | No |  | UL, CE | 90C | 1 |  | X |  | X | No | IP66
Inventronics | EUC-035S035DT | X | X | X | X | X | X | X | X | X | X | X | X | X | X | 350mA | 350 | 90-305VAC |  | x | x | x | x |  |  | 35 | 0-10V / 1-10V | 10% | 172 | 42.5 | 34.5 |  |  |  | UL, CE | 85C | 1 |  | X |  | X | No | IP67
Inventronics | EUC-035S035ST | X | X | X | X | X | X | X | X | X | X | X | X | X | X | 350mA | 350 | 90-305VAC |  | x | x | x | x |  |  | 35 | None | - | 172 | 42.5 | 34.5 |  |  |  | UL, CE | 85C | 1 |  | X |  | X | No | IP67
Inventronics | EUC-035S070DT | X | - | - | X | - | - | X | - | - | - | - | - | - | - | 700mA | 700 | 90-305VAC |  | x | x | x | x |  |  | 35 | 0-10V / 1-10V | 10% | 172 | 42.5 | 34.5 |  |  |  | UL, CE | 85C | 1 |  | X |  | X | No | IP67
Inventronics | EUC-035S070ST | X | - | - | X | - | - | X | - | - | - | - | - | - | - | 700mA | 700 | 90-305VAC |  | x | x | x | x |  |  | 35 | None | - | 172 | 42.5 | 34.5 |  |  |  | UL, CE | 85C | 1 |  | X |  | X | No | IP67
Inventronics | EUC-035S105DT | X | X | - | X | - | - | X | X | - | - | X | X | - | X | 1050mA | 1050 | 90-305VAC |  | x | x | x | x |  |  | 35 | 0-10V / 1-10V | 10% | 172 | 42.5 | 34.5 |  |  |  | UL, CE | 85C | 1 |  | X |  | X | No | IP67
Inventronics | EUC-035S105ST | X | X | - | X | - | - | X | X | - | - | X | X | - | X | 1050mA | 1050 | 90-305VAC |  | x | x | x | x |  |  | 35 | None | - | 172 | 42.5 | 34.5 |  |  |  | UL, CE | 85C | 1 |  | X |  | X | No | IP67
Inventronics | EUC-035S140DT | X | X | X | X | X | X | X | X | X | X | X | X | X | X | 1400mA | 1400 | 90-305VAC |  | x | x | x | x |  |  | 35 | 0-10V / 1-10V | 10% | 172 | 42.5 | 34.5 |  |  |  | UL, CE | 85C | 1 |  | X |  | X | No | IP67
Inventronics | EUC-035S140ST | X | X | X | X | X | X | X | X | X | X | X | X | X | X | 1400mA | 1400 | 90-305VAC |  | x | x | x | x |  |  | 35 | None | - | 172 | 42.5 | 34.5 |  |  |  | UL, CE | 85C | 1 |  | X |  | X | No | IP67
Inventronics | EUC-036S035DT | X | X | X | X | X | X | X | X | X | X | X | X | X | X | 350mA | 350 | 90-305VAC |  | x | x | x | x |  |  | 36 | 0-10V / 1-10V | 10% | 172 | 42.4 | 34 |  |  |  | UL, CE | 90C | 1 |  | X |  | X | No | IP67
Inventronics | EUC-036S035DV | X | X | X | X | X | X | X | X | X | X | X | X | X | X | 350mA | 350 | 90-305VAC |  | x | x | x | x |  |  | 36 | 0-10V / 1-10V | 10% | 172 | 42.5 | 34.5 |  |  |  | CE | 90C | 1 |  | X |  | X | No | IP67
Inventronics | EUC-036S035ST | X | X | X | X | X | X | X | X | X | X | X | X | X | X | 350mA | 350 | 90-305VAC |  | x | x | x | x |  |  | 36 | None | - | 172 | 42.4 | 34 |  |  |  | UL, CE | 90C | 1 |  | X |  | X | No | IP67
Inventronics | EUC-036S035SV | X | X | X | X | X | X | X | X | X | X | X | X | X | X | 350mA | 350 | 90-305VAC |  | x | x | x | x |  |  | 36 | None | - | 172 | 42.5 | 34.5 |  |  |  | CE | 90C | 1 |  | X |  | X | No | IP67
Inventronics | EUC-036S070DT | X | X | X | X | X | X | X | X | X | X | - | X | X | X | 700mA | 700 | 90-305VAC |  | x | x | x | x |  |  | 36 | 0-10V / 1-10V | 10% | 172 | 42.4 | 34 |  |  |  | UL, CE | 90C | 1 |  | X |  | X | No | IP67
Inventronics | EUC-036S070DV | X | X | X | X | X | X | X | X | X | X | - | X | X | X | 700mA | 700 | 90-305VAC |  | x | x | x | x |  |  | 36 | 0-10V / 1-10V | 10% | 172 | 42.5 | 34.5 |  |  |  | CE | 90C | 1 |  | X |  | X | No | IP67
Inventronics | EUC-036S070ST | X | X | X | X | X | X | X | X | X | X | - | X | X | X | 700mA | 700 | 90-305VAC |  | x | x | x | x |  |  | 36 | None | - | 172 | 42.4 | 34 |  |  |  | UL, CE | 90C | 1 |  | X |  | X | No | IP67
Inventronics | EUC-036S070SV | X | X | X | X | X | X | X | X | X | X | - | X | X | X | 700mA | 700 | 90-305VAC |  | x | x | x | x |  |  | 36 | None | - | 172 | 42.5 | 34.5 |  |  |  | CE | 90C | 1 |  | X |  | X | No | IP67
Inventronics | EUC-036S105DT | X | X | - | X | X | - | X | X | - | - | X | X | - | X | 1050mA | 1050 | 90-305VAC |  | x | x | x | x |  |  | 36 | 0-10V / 1-10V | 10% | 172 | 42.4 | 34 |  |  |  | UL, CE | 90C | 1 |  | X |  | X | No | IP67
Inventronics | EUC-036S105DV | X | X | - | X | X | - | X | X | - | - | X | X | - | X | 1050mA | 1050 | 90-305VAC |  | x | x | x | x |  |  | 36 | 0-10V / 1-10V | 10% | 172 | 42.5 | 34.5 |  |  |  | CE | 90C | 1 |  | X |  | X | No | IP67
Inventronics | EUC-036S105ST | X | X | - | X | X | - | X | X | - | - | X | X | - | X | 1050mA | 1050 | 90-305VAC |  | x | x | x | x |  |  | 36 | None | - | 172 | 42.4 | 34 |  |  |  | UL, CE | 90C | 1 |  | X |  | X | No | IP67
Inventronics | EUC-036S105SV | X | X | - | X | X | - | X | X | - | - | X | X | - | X | 1050mA | 1050 | 90-305VAC |  | x | x | x | x |  |  | 36 | None | - | 172 | 42.5 | 34.5 |  |  |  | CE | 90C | 1 |  | X |  | X | No | IP67
Inventronics | EUC-036S140DT | X | X | X | X | X | X | X | X | X | X | X | X | X | X | 1400mA | 1400 | 90-305VAC |  | x | x | x | x |  |  | 36 | 0-10V / 1-10V | 10% | 172 | 42.4 | 34 |  |  |  | UL, CE | 90C | 1 |  | X |  | X | No | IP67
Inventronics | EUC-036S140DV | X | X | X | X | X | X | X | X | X | X | X | X | X | X | 1400mA | 1400 | 90-305VAC |  | x | x | x | x |  |  | 36 | 0-10V / 1-10V | 10% | 172 | 42.5 | 34.5 |  |  |  | CE | 90C | 1 |  | X |  | X | No | IP67
Inventronics | EUC-036S140ST | X | X | X | X | X | X | X | X | X | X | X | X | X | X | 1400mA | 1400 | 90-305VAC |  | x | x | x | x |  |  | 36 | None | - | 172 | 42.4 | 34 |  |  |  | UL, CE | 90C | 1 |  | X |  | X | No | IP67
Inventronics | EUC-036S140SV | X | X | X | X | X | X | X | X | X | X | X | X | X | X | 1400mA | 1400 | 90-305VAC |  | x | x | x | x |  |  | 36 | None | - | 172 | 42.5 | 34.5 |  |  |  | CE | 90C | 1 |  | X |  | X | No | IP67
Inventronics | EUC-040S035DS | X | X | X | X | X | X | X | X | X | X | X | X | X | X | 350mA | 350 | 90-305VAC |  | x | x | x | x |  |  | 70 | 0-10V / 1-10V | 10% | 95 | 70 | 32 |  |  |  | UL, CE | 83C | 1 |  | X |  | X | No | IP66
Inventronics | EUC-040S035PS | X | X | X | X | X | X | X | X | X | X | X | X | X | X | 350mA | 350 | 90-305VAC |  | x | x | x | x |  |  | 70 | None | - | 95 | 70 | 32 |  |  |  | UL, CE | 83C | 1 |  | X |  | X | No | IP66
Inventronics | EUC-040S070DS | X | X | - | X | X | - | X | - | - | - | - | X | - | - | 700mA | 700 | 90-305VAC |  | x | x | x | x |  |  | 38 | 0-10V / 1-10V | 10% | 95 | 70 | 32 |  |  |  | UL, CE | 83C | 1 |  | X |  | X | No | IP66
Inventronics | EUC-040S070PS | X | X | - | X | X | - | X | - | - | - | - | X | - | - | 700mA | 700 | 90-305VAC |  | x | x | x | x |  |  | 38 | None | - | 95 | 70 | 32 |  |  |  | UL, CE | 83C | 1 |  | X |  | X | No | IP66
Inventronics | EUC-040S105DS | X | X | - | X | - | - | X | X | - | - | - | X | - | - | 1050mA | 1050 | 90-305VAC |  | x | x | x | x |  |  | 38 | 0-10V / 1-10V | 10% | 95 | 70 | 32 |  |  |  | UL, CE | 83C | 1 |  | X |  | X | No | IP66
Inventronics | EUC-040S105PS | X | X | - | X | - | - | X | X | - | - | - | X | - | - | 1050mA | 1050 | 90-305VAC |  | x | x | x | x |  |  | 38 | None | - | 95 | 70 | 32 |  |  |  | UL, CE | 83C | 1 |  | X |  | X | No | IP66
Inventronics | EUC-040S140DS | X | X | X | X | X | X | X | X | X | X | X | X | X | X | 1400mA | 1400 | 90-305VAC |  | x | x | x | x |  |  | 36 | 0-10V / 1-10V | 10% | 95 | 70 | 32 |  |  |  | UL, CE | 83C | 1 |  | X |  | X | No | IP66
Inventronics | EUC-040S140PS | X | X | X | X | X | X | X | X | X | X | X | X | X | X | 1400mA | 1400 | 90-305VAC |  | x | x | x | x |  |  | 36 | None | - | 95 | 70 | 32 |  |  |  | UL, CE | 83C | 1 |  | X |  | X | No | IP66
Inventronics | EUC-042S035DS | X | X | X | X | X | X | X | X | X | X | X | X | X | X | 350mA | 350 | 90-305VAC |  | x | x | x | x |  |  | 42 | 0-10V / 1-10V | 10% | 95 | 70 | 32 |  |  |  | UL, CE | 90C | 1 |  | X |  | X | No | IP66
Inventronics | EUC-042S035PS | X | X | X | X | X | X | X | X | X | X | X | X | X | X | 350mA | 350 | 90-305VAC |  | x | x | x | x |  |  | 42 | None | - | 95 | 70 | 32 |  |  |  | UL, CE | 90C | 1 |  | X |  | X | No | IP66
Inventronics | EUC-042S070DS | X | X | X | X | X | X | X | X | X | X | X | X | X | X | 700mA | 700 | 90-305VAC |  | x | x | x | x |  |  | 39 | 0-10V / 1-10V | 10% | 95 | 70 | 32 |  |  |  | UL, CE | 90C | 1 |  | X |  | X | No | IP66
Inventronics | EUC-042S070PS | X | X | X | X | X | X | X | X | X | X | X | X | X | X | 700mA | 700 | 90-305VAC |  | x | x | x | x |  |  | 39 | None | - | 95 | 70 | 32 |  |  |  | UL, CE | 90C | 1 |  | X |  | X | No | IP66
Inventronics | EUC-042S105DS | X | X | - | X | X | - | X | X | - | - | - | X | X | - | 1050mA | 1050 | 90-305VAC |  | x | x | x | x |  |  | 40 | 0-10V / 1-10V | 10% | 95 | 70 | 32 |  |  |  | UL, CE | 90C | 1 |  | X |  | X | No | IP66
Inventronics | EUC-042S105PS | X | X | - | X | X | - | X | X | - | - | - | X | X | - | 1050mA | 1050 | 90-305VAC |  | x | x | x | x |  |  | 40 | None | - | 95 | 70 | 32 |  |  |  | UL, CE | 90C | 1 |  | X |  | X | No | IP66
Inventronics | EUC-042S140DS | X | X | X | X | X | X | X | X | X | - | X | X | X | X | 1400mA | 1400 | 90-305VAC |  | x | x | x | x |  |  | 42 | 0-10V / 1-10V | 10% | 95 | 70 | 32 |  |  |  | UL, CE | 90C | 1 |  | X |  | X | No | IP66
Inventronics | EUC-042S140PS | X | X | X | X | X | X | X | X | X | - | X | X | X | X | 1400mA | 1400 | 90-305VAC |  | x | x | x | x |  |  | 42 | None | - | 95 | 70 | 32 |  |  |  | UL, CE | 90C | 1 |  | X |  | X | No | IP66
Inventronics | EUC-050S035DT | X | X | X | X | X | X | X | X | X | X | X | X | X | X | 350mA | 350 | 90-305VAC |  | x | x | x | x |  |  | 50 | 0-10V / 1-10V | 10% | 172 | 42.5 | 34.5 |  |  |  | UL, CE | 90C | 1 |  | X |  | X | No | IP67
Inventronics | EUC-050S035ST | X | X | X | X | X | X | X | X | X | X | X | X | X | X | 350mA | 350 | 90-305VAC |  | x | x | x | x |  |  | 50 | None | - | 172 | 42.5 | 34.5 |  |  |  | UL, CE | 90C | 1 |  | X |  | X | No | IP67
Inventronics | EUC-050S070DT | X | X | X | X | X | X | X | X | X | X | - | X | X | - | 700mA | 700 | 90-305VAC |  | x | x | x | x |  |  | 50 | 0-10V / 1-10V | 10% | 172 | 42.5 | 34.5 |  |  |  | UL, CE | 90C | 1 |  | X |  | X | No | IP67
Inventronics | EUC-050S070ST | X | X | X | X | X | X | X | X | X | X | - | X | X | - | 700mA | 700 | 90-305VAC |  | x | x | x | x |  |  | 50 | None | - | 172 | 42.5 | 34.5 |  |  |  | UL, CE | 90C | 1 |  | X |  | X | No | IP67
Inventronics | EUC-050S140DT | X | X | X | X | X | - | X | X | X | - | - | X | X | X | 1400mA | 1400 | 90-305VAC |  | x | x | x | x |  |  | 50 | 0-10V / 1-10V | 10% | 172 | 42.5 | 34.5 |  |  |  | UL, CE | 90C | 1 |  | X |  | X | No | IP67
Inventronics | EUC-050S140ST | X | X | X | X | X | - | X | X | X | - | - | X | X | X | 1400mA | 1400 | 90-305VAC |  | x | x | x | x |  |  | 50 | None | - | 172 | 42.5 | 34.5 |  |  |  | UL, CE | 90C | 1 |  | X |  | X | No | IP67
Inventronics | EUC-060S035ST | X | X | X | X | X | X | X | X | X | X | X | X | X | X | 350mA | 350 | 90-305VAC |  | x | x | x | x |  |  | 60 | 0-10V / 1-10V | 10% | 150 | 67.5 | 36.5 |  |  |  | UL, CE | 88C | 1 |  | X |  | X | No | IP67
Inventronics | EUC-060S035SV | X | X | X | X | X | X | X | X | X | X | X | X | X | X | 350mA | 350 | 90-305VAC |  | x | x | x | x |  |  | 60 | 0-10V / 1-10V | 10% | 150 | 67.5 | 36.5 |  |  |  | CE | 90C | 1 |  | X |  | X | No | IP67
Inventronics | EUC-060S070ST | X | X | X | X | X | X | X | X | X | X | X | X | X | X | 700mA | 700 | 90-305VAC |  | x | x | x | x |  |  | 60 | 0-10V / 1-10V | 10% | 150 | 67.5 | 36.5 |  |  |  | UL, CE | 88C | 1 |  | X |  | X | No | IP67
Inventronics | EUC-060S070SV | X | X | X | X | X | X | X | X | X | X | X | X | X | X | 700mA | 700 | 90-305VAC |  | x | x | x | x |  |  | 60 | 0-10V / 1-10V | 10% | 150 | 67.5 | 36.5 |  |  |  | CE | 90C | 1 |  | X |  | X | No | IP67
Inventronics | EUC-060S105ST | X | X | X | X | X | X | X | X | X | X | X | X | X | X | 1050mA | 1050 | 90-305VAC |  | x | x | x | x |  |  | 60 | 0-10V / 1-10V | 10% | 150 | 67.5 | 36.5 |  |  |  | UL, CE | 88C | 1 |  | X |  | X | No | IP67
Inventronics | EUC-060S105SV | X | X | X | X | X | X | X | X | X | X | X | X | X | X | 1050mA | 1050 | 90-305VAC |  | x | x | x | x |  |  | 60 | 0-10V / 1-10V | 10% | 150 | 67.5 | 36.5 |  |  |  | CE | 90C | 1 |  | X |  | X | No | IP67
Inventronics | EUC-060S140ST | X | X | X | X | X | - | X | X | X | - | - | X | X | X | 1400mA | 1400 | 90-305VAC |  | x | x | x | x |  |  | 60 | 0-10V / 1-10V | 10% | 150 | 67.5 | 36.5 |  |  |  | UL, CE | 88C | 1 |  | X |  | X | No | IP67
Inventronics | EUC-060S140SV | X | X | X | X | X | - | X | X | X | - | - | X | X | X | 1400mA | 1400 | 90-305VAC |  | x | x | x | x |  |  | 60 | 0-10V / 1-10V | 10% | 150 | 67.5 | 36.5 |  |  |  | CE | 90C | 1 |  | X |  | X | No | IP67
Inventronics | EUC-075S035DT | X | X | X | X | X | X | X | X | X | X | X | X | X | X | 350mA | 350 | 90-305VAC |  | x | x | x | x |  |  | 75 | 0-10V / 1-10V | 10% | 150 | 67.5 | 36.5 |  |  |  | UL, CE | 87C | 1 |  | X |  | X | No | IP67
Inventronics | EUC-075S035DV | X | X | X | X | X | X | X | X | X | X | X | X | X | X | 350mA | 350 | 90-305VAC |  | x | x | x | x |  |  | 75 | 0-10V / 1-10V | 10% | 150 | 67.5 | 36.5 |  |  |  | CE | 90C | 1 |  | X |  | X | No | IP67
Inventronics | EUC-075S035ST | X | X | X | X | X | X | X | X | X | X | X | X | X | X | 350mA | 350 | 90-305VAC |  | x | x | x | x |  |  | 75 | None | - | 150 | 67.5 | 36.5 |  |  |  | UL, CE | 88C | 1 |  | X |  | X | No | IP67
Inventronics | EUC-075S035SV | X | X | X | X | X | X | X | X | X | X | X | X | X | X | 350mA | 350 | 90-305VAC |  | x | x | x | x |  |  | 75 | None | - | 150 | 67.5 | 36.5 |  |  |  | CE | 90C | 1 |  | X |  | X | No | IP67
Inventronics | EUC-075S070DD | X | X | X | X | X | X | X | X | X | X | X | X | X | X | 700mA | 700 | 90-305VAC |  | x | x | x | x |  |  | 75 | 0-10V / 1-10V | 10% | 150 | 67.5 | 36.5 |  |  |  | CE | 90C | 1 |  | X |  | X | No | IP67
Inventronics | EUC-075S070DT | X | X | X | X | X | X | X | X | X | X | X | X | X | X | 700mA | 700 | 90-305VAC |  | x | x | x | x |  |  | 75 | 0-10V / 1-10V | 10% | 150 | 67.5 | 36.5 |  |  |  | UL, CE | 87C | 1 |  | X |  | X | No | IP67
Inventronics | EUC-075S070DV | X | X | X | X | X | X | X | X | X | X | X | X | X | X | 700mA | 700 | 90-305VAC |  | x | x | x | x |  |  | 75 | 0-10V / 1-10V | 10% | 150 | 67.5 | 36.5 |  |  |  | CE | 90C | 1 |  | X |  | X | No | IP67
Inventronics | EUC-075S070SD | X | X | X | X | X | X | X | X | X | X | X | X | X | X | 700mA | 700 | 90-305VAC |  | x | x | x | x |  |  | 75 | None | - | 150 | 67.5 | 36.5 |  |  |  | CE | 90C | 1 |  | X |  | X | No | IP67
Inventronics | EUC-075S070ST | X | X | X | X | X | X | X | X | X | X | X | X | X | X | 700mA | 700 | 90-305VAC |  | x | x | x | x |  |  | 75 | None | - | 150 | 67.5 | 36.5 |  |  |  | UL, CE | 88C | 1 |  | X |  | X | No | IP67
Inventronics | EUC-075S070SV | X | X | X | X | X | X | X | X | X | X | X | X | X | X | 700mA | 700 | 90-305VAC |  | x | x | x | x |  |  | 75 | None | - | 150 | 67.5 | 36.5 |  |  |  | CE | 90C | 1 |  | X |  | X | No | IP67
Inventronics | EUC-075S105DT | X | X | X | X | X | X | X | X | X | X | X | X | X | X | 1050mA | 1050 | 90-305VAC |  | x | x | x | x |  |  | 75 | 0-10V / 1-10V | 10% | 150 | 67.5 | 36.5 |  |  |  | UL, CE | 87C | 1 |  | X |  | X | No | IP67
Inventronics | EUC-075S105DV | X | X | X | X | X | X | X | X | X | X | X | X | X | X | 1050mA | 1050 | 90-305VAC |  | x | x | x | x |  |  | 75 | 0-10V / 1-10V | 10% | 150 | 67.5 | 36.5 |  |  |  | CE | 90C | 1 |  | X |  | X | No | IP67
Inventronics | EUC-075S105ST | X | X | X | X | X | X | X | X | X | X | X | X | X | X | 1050mA | 1050 | 90-305VAC |  | x | x | x | x |  |  | 75 | None | - | 150 | 67.5 | 36.5 |  |  |  | UL, CE | 88C | 1 |  | X |  | X | No | IP67
Inventronics | EUC-075S105SV | X | X | X | X | X | X | X | X | X | X | X | X | X | X | 1050mA | 1050 | 90-305VAC |  | x | x | x | x |  |  | 75 | None | - | 150 | 67.5 | 36.5 |  |  |  | CE | 90C | 1 |  | X |  | X | No | IP67
Inventronics | EUC-075S140DT | X | X | X | X | X | X | X | X | X | X | - | X | X | X | 1400mA | 1400 | 90-305VAC |  | x | x | x | x |  |  | 75 | 0-10V / 1-10V | 10% | 150 | 67.5 | 36.5 |  |  |  | UL, CE | 87C | 1 |  | X |  | X | No | IP67
Inventronics | EUC-075S140DV | X | X | X | X | X | X | X | X | X | X | - | X | X | X | 1400mA | 1400 | 90-305VAC |  | x | x | x | x |  |  | 75 | 0-10V / 1-10V | 10% | 150 | 67.5 | 36.5 |  |  |  | CE | 90C | 1 |  | X |  | X | No | IP67
Inventronics | EUC-075S140ST | X | X | X | X | X | X | X | X | X | X | - | X | X | X | 1400mA | 1400 | 90-305VAC |  | x | x | x | x |  |  | 75 | None | - | 150 | 67.5 | 36.5 |  |  |  | UL, CE | 88C | 1 |  | X |  | X | No | IP67
Inventronics | EUC-075S140SV | X | X | X | X | X | X | X | X | X | X | - | X | X | X | 1400mA | 1400 | 90-305VAC |  | x | x | x | x |  |  | 75 | None | - | 150 | 67.5 | 36.5 |  |  |  | CE | 90C | 1 |  | X |  | X | No | IP67
Inventronics | EUC-085S035DT | X | X | X | X | X | X | X | X | X | X | X | X | X | X | 350mA | 350 | 90-305VAC |  | x | x | x | x |  |  | 85 | 0-10V / 1-10V | 10% | 150 | 67.5 | 36.5 |  |  |  | UL, CE | 90C | 1 |  | X |  | X | No | IP67
Inventronics | EUC-085S035DV | X | X | X | X | X | X | X | X | X | X | X | X | X | X | 350mA | 350 | 90-305VAC |  | x | x | x | x |  |  | 85 | 0-10V / 1-10V | 10% | 150 | 67.5 | 36.5 |  |  |  | CE | 90C | 1 |  | X |  | X | No | IP67
Inventronics | EUC-085S035ST | X | X | X | X | X | X | X | X | X | X | X | X | X | X | 350mA | 350 | 90-305VAC |  | x | x | x | x |  |  | 85 | None | - | 150 | 67.5 | 36.5 |  |  |  | UL, CE | 90C | 1 |  | X |  | X | No | IP67
Inventronics | EUC-085S035SV | X | X | X | X | X | X | X | X | X | X | X | X | X | X | 350mA | 350 | 90-305VAC |  | x | x | x | x |  |  | 85 | 0-10V / 1-10V | 10% | 150 | 67.5 | 36.5 |  |  |  | CE | 90C | 1 |  | X |  | X | No | IP67
Inventronics | EUC-085S070DT | X | X | X | X | X | X | X | X | X | X | X | X | X | X | 700mA | 700 | 90-305VAC |  | x | x | x | x |  |  | 85 | 0-10V / 1-10V | 10% | 150 | 67.5 | 36.5 |  |  |  | UL, CE | 90C | 1 |  | X |  | X | No | IP67
Inventronics | EUC-085S070DV | X | X | X | X | X | X | X | X | X | X | X | X | X | X | 700mA | 700 | 90-305VAC |  | x | x | x | x |  |  | 85 | 0-10V / 1-10V | 10% | 150 | 67.5 | 36.5 |  |  |  | CE | 90C | 1 |  | X |  | X | No | IP67
Inventronics | EUC-085S070ST | X | X | X | X | X | X | X | X | X | X | X | X | X | X | 700mA | 700 | 90-305VAC |  | x | x | x | x |  |  | 85 | None | - | 150 | 67.5 | 36.5 |  |  |  | UL, CE | 90C | 1 |  | X |  | X | No | IP67
Inventronics | EUC-085S070SV | X | X | X | X | X | X | X | X | X | X | X | X | X | X | 700mA | 700 | 90-305VAC |  | x | x | x | x |  |  | 85 | 0-10V / 1-10V | 10% | 150 | 67.5 | 36.5 |  |  |  | CE | 90C | 1 |  | X |  | X | No | IP67
Inventronics | EUC-085S105DT | X | X | X | X | X | X | X | X | X | X | X | X | X | X | 1050mA | 1050 | 90-305VAC |  | x | x | x | x |  |  | 85 | 0-10V / 1-10V | 10% | 150 | 67.5 | 36.5 |  |  |  | UL, CE | 90C | 1 |  | X |  | X | No | IP67
Inventronics | EUC-085S105DV | X | X | X | X | X | X | X | X | X | X | X | X | X | X | 1050mA | 1050 | 90-305VAC |  | x | x | x | x |  |  | 85 | 0-10V / 1-10V | 10% | 150 | 67.5 | 36.5 |  |  |  | CE | 90C | 1 |  | X |  | X | No | IP67
Inventronics | EUC-085S105ST | X | X | X | X | X | X | X | X | X | X | X | X | X | X | 1050mA | 1050 | 90-305VAC |  | x | x | x | x |  |  | 85 | None | - | 150 | 67.5 | 36.5 |  |  |  | UL, CE | 90C | 1 |  | X |  | X | No | IP67
Inventronics | EUC-085S105SV | X | X | X | X | X | X | X | X | X | X | X | X | X | X | 1050mA | 1050 | 90-305VAC |  | x | x | x | x |  |  | 85 | 0-10V / 1-10V | 10% | 150 | 67.5 | 36.5 |  |  |  | CE | 90C | 1 |  | X |  | X | No | IP67
Inventronics | EUC-085S140DT | X | X | X | X | X | X | X | X | X | X | X | X | X | X | 1400mA | 1400 | 90-305VAC |  | x | x | x | x |  |  | 85 | 0-10V / 1-10V | 10% | 150 | 67.5 | 36.5 |  |  |  | UL, CE | 90C | 1 |  | X |  | X | No | IP67
Inventronics | EUC-085S140DV | X | X | X | X | X | X | X | X | X | X | - | X | X | X | 1400mA | 1400 | 90-305VAC |  | x | x | x | x |  |  | 85 | 0-10V / 1-10V | 10% | 150 | 67.5 | 36.5 |  |  |  | CE | 90C | 1 |  | X |  | X | No | IP67
Inventronics | EUC-085S140ST | X | X | X | X | X | X | X | X | X | X | X | X | X | X | 1400mA | 1400 | 90-305VAC |  | x | x | x | x |  |  | 85 | None | - | 150 | 67.5 | 36.5 |  |  |  | UL, CE | 90C | 1 |  | X |  | X | No | IP67
Inventronics | EUC-085S140SV | X | X | X | X | X | X | X | X | X | X | - | X | X | X | 1400mA | 1400 | 90-305VAC |  | x | x | x | x |  |  | 85 | 0-10V / 1-10V | 10% | 150 | 67.5 | 36.5 |  |  |  | CE | 90C | 1 |  | X |  | X | No | IP67
Inventronics | EUC-096S035DT | X | X | X | X | X | X | X | X | X | X | X | X | X | X | 350mA | 350 | 90-305VAC |  | x | x | x | x |  |  | 96 | 0-10V / 1-10V | 10% | 174 | 67.5 | 36.5 |  |  |  | UL, CE | 89C | 1 |  | X |  | X | No | IP67
Inventronics | EUC-096S035DV | X | X | X | X | X | X | X | X | X | X | X | X | X | X | 350mA | 350 | 90-305VAC |  | x | x | x | x |  |  | 96 | 0-10V / 1-10V | 10% | 174 | 67.5 | 36.5 |  |  |  | CE | 89C | 1 |  | X |  | X | No | IP67
Inventronics | EUC-096S035ST | X | X | X | X | X | X | X | X | X | X | X | X | X | X | 350mA | 350 | 90-305VAC |  | x | x | x | x |  |  | 96 | None | - | 174 | 67.5 | 36.5 |  |  |  | UL, CE | 89C | 1 |  | X |  | X | No | IP67
Inventronics | EUC-096S035SV | X | X | X | X | X | X | X | X | X | X | X | X | X | X | 350mA | 350 | 90-305VAC |  | x | x | x | x |  |  | 96 | None | - | 174 | 67.5 | 36.5 |  |  |  | CE | 89C | 1 |  | X |  | X | No | IP67
Inventronics | EUC-096S070DT | X | X | X | X | X | X | X | X | X | X | X | X | X | X | 700mA | 700 | 90-305VAC |  | x | x | x | x |  |  | 96 | 0-10V / 1-10V | 10% | 174 | 67.5 | 36.5 |  |  |  | UL, CE | 89C | 1 |  | X |  | X | No | IP67
Inventronics | EUC-096S070DV | X | X | X | X | X | X | X | X | X | X | X | X | X | X | 700mA | 700 | 90-305VAC |  | x | x | x | x |  |  | 96 | 0-10V / 1-10V | 10% | 174 | 67.5 | 36.5 |  |  |  | CE | 89C | 1 |  | X |  | X | No | IP67
Inventronics | EUC-096S070ST | X | X | X | X | X | X | X | X | X | X | X | X | X | X | 700mA | 700 | 90-305VAC |  | x | x | x | x |  |  | 96 | None | - | 174 | 67.5 | 36.5 |  |  |  | UL, CE | 89C | 1 |  | X |  | X | No | IP67
Inventronics | EUC-096S070SV | X | X | X | X | X | X | X | X | X | X | X | X | X | X | 700mA | 700 | 90-305VAC |  | x | x | x | x |  |  | 96 | None | - | 174 | 67.5 | 36.5 |  |  |  | CE | 89C | 1 |  | X |  | X | No | IP67
Inventronics | EUC-096S105DT | X | X | X | X | X | X | X | X | X | X | X | X | X | X | 1050mA | 1050 | 90-305VAC |  | x | x | x | x |  |  | 96 | 0-10V / 1-10V | 10% | 174 | 67.5 | 36.5 |  |  |  | UL, CE | 89C | 1 |  | X |  | X | No | IP67
Inventronics | EUC-096S105DV | X | X | X | X | X | X | X | X | X | X | X | X | X | X | 1050mA | 1050 | 90-305VAC |  | x | x | x | x |  |  | 96 | 0-10V / 1-10V | 10% | 174 | 67.5 | 36.5 |  |  |  | CE | 89C | 1 |  | X |  | X | No | IP67
Inventronics | EUC-096S105ST | X | X | X | X | X | X | X | X | X | X | X | X | X | X | 1050mA | 1050 | 90-305VAC |  | x | x | x | x |  |  | 96 | None | - | 174 | 67.5 | 36.5 |  |  |  | UL, CE | 89C | 1 |  | X |  | X | No | IP67
Inventronics | EUC-096S105SV | X | X | X | X | X | X | X | X | X | X | X | X | X | X | 1050mA | 1050 | 90-305VAC |  | x | x | x | x |  |  | 96 | None | - | 174 | 67.5 | 36.5 |  |  |  | CE | 89C | 1 |  | X |  | X | No | IP67
Inventronics | EUC-096S140DT | X | X | X | X | X | X | X | X | X | X | X | X | X | X | 1400mA | 1400 | 90-305VAC |  | x | x | x | x |  |  | 96 | 0-10V / 1-10V | 10% | 174 | 67.5 | 36.5 |  |  |  | UL, CE | 89C | 1 |  | X |  | X | No | IP67
Inventronics | EUC-096S140DV | X | X | X | X | X | X | X | X | X | X | X | X | X | X | 1400mA | 1400 | 90-305VAC |  | x | x | x | x |  |  | 96 | 0-10V / 1-10V | 10% | 174 | 67.5 | 36.5 |  |  |  | CE | 89C | 1 |  | X |  | X | No | IP67
Inventronics | EUC-096S140ST | X | X | X | X | X | X | X | X | X | X | X | X | X | X | 1400mA | 1400 | 90-305VAC |  | x | x | x | x |  |  | 96 | None | - | 174 | 67.5 | 36.5 |  |  |  | UL, CE | 89C | 1 |  | X |  | X | No | IP67
Inventronics | EUC-096S140SV | X | X | X | X | X | X | X | X | X | X | X | X | X | X | 1400mA | 1400 | 90-305VAC |  | x | x | x | x |  |  | 96 | None | - | 174 | 67.5 | 36.5 |  |  |  | CE | 89C | 1 |  | X |  | X | No | IP67
Inventronics | EUC-100S035DT | X | X | X | X | X | X | X | X | X | X | X | X | X | X | 350mA | 350 | 90-305VAC |  | x | x | x | x |  |  | 100 | 0-10V / 1-10V | 10% | 194 | 67.5 | 36.5 |  |  |  | UL, CE | 90C | 1 |  | X |  | X | No | IP67
Inventronics | EUC-100S035DV | X | X | X | X | X | X | X | X | X | X | X | X | X | X | 350mA | 350 | 90-305VAC |  | x | x | x | x |  |  | 100 | 0-10V / 1-10V | 10% | 194 | 67.5 | 36.5 |  |  |  | CE | 90C | 1 |  | X |  | X | No | IP67
Inventronics | EUC-100S035ST | X | X | X | X | X | X | X | X | X | X | X | X | X | X | 350mA | 350 | 90-305VAC |  | x | x | x | x |  |  | 100 | None | - | 194 | 67.5 | 36.5 |  |  |  | UL, CE | 89.5C | 1 |  | X |  | X | No | IP67
Inventronics | EUC-100S035SV | X | X | X | X | X | X | X | X | X | X | X | X | X | X | 350mA | 350 | 90-305VAC |  | x | x | x | x |  |  | 100 | None | - | 194 | 67.5 | 36.5 |  |  |  | CE | 90C | 1 |  | X |  | X | No | IP67
Inventronics | EUC-100S070DT | X | X | X | X | X | X | X | X | X | X | X | X | X | X | 700mA | 700 | 90-305VAC |  | x | x | x | x |  |  | 100 | 0-10V / 1-10V | 10% | 194 | 67.5 | 36.5 |  |  |  | UL, CE | 90C | 1 |  | X |  | X | No | IP67
Inventronics | EUC-100S070DV | X | X | X | X | X | X | X | X | X | X | X | X | X | X | 700mA | 700 | 90-305VAC |  | x | x | x | x |  |  | 100 | 0-10V / 1-10V | 10% | 194 | 67.5 | 36.5 |  |  |  | CE | 90C | 1 |  | X |  | X | No | IP67
Inventronics | EUC-100S070ST | X | X | X | X | X | X | X | X | X | X | X | X | X | X | 700mA | 700 | 90-305VAC |  | x | x | x | x |  |  | 100 | None | - | 194 | 67.5 | 36.5 |  |  |  | UL, CE | 89.5C | 1 |  | X |  | X | No | IP67
Inventronics | EUC-100S070SV | X | X | X | X | X | X | X | X | X | X | X | X | X | X | 700mA | 700 | 90-305VAC |  | x | x | x | x |  |  | 100 | None | - | 194 | 67.5 | 36.5 |  |  |  | CE | 90C | 1 |  | X |  | X | No | IP67
Inventronics | EUC-100S105DT | X | X | X | X | X | X | X | X | X | X | X | X | X | X | 1050mA | 1050 | 90-305VAC |  | x | x | x | x |  |  | 100 | 0-10V / 1-10V | 10% | 194 | 67.5 | 36.5 |  |  |  | UL, CE | 90C | 1 |  | X |  | X | No | IP67
Inventronics | EUC-100S105DV | X | X | X | X | X | X | X | X | X | X | X | X | X | X | 1050mA | 1050 | 90-305VAC |  | x | x | x | x |  |  | 100 | 0-10V / 1-10V | 10% | 194 | 67.5 | 36.5 |  |  |  | CE | 90C | 1 |  | X |  | X | No | IP67
Inventronics | EUC-100S105ST | X | X | X | X | X | X | X | X | X | X | X | X | X | X | 1050mA | 1050 | 90-305VAC |  | x | x | x | x |  |  | 100 | None | - | 194 | 67.5 | 36.5 |  |  |  | UL, CE | 89.5C | 1 |  | X |  | X | No | IP67
Inventronics | EUC-100S105SV | X | X | X | X | X | X | X | X | X | X | X | X | X | X | 1050mA | 1050 | 90-305VAC |  | x | x | x | x |  |  | 100 | None | - | 194 | 67.5 | 36.5 |  |  |  | CE | 90C | 1 |  | X |  | X | No | IP67
Inventronics | EUC-100S140DT | X | X | X | X | X | X | X | X | X | X | X | X | X | X | 1400mA | 1400 | 90-305VAC |  | x | x | x | x |  |  | 100 | 0-10V / 1-10V | 10% | 194 | 67.5 | 36.5 |  |  |  | UL, CE | 90C | 1 |  | X |  | X | No | IP67
Inventronics | EUC-100S140DV | X | X | X | X | X | X | X | X | X | X | X | X | X | X | 1400mA | 1400 | 90-305VAC |  | x | x | x | x |  |  | 100 | 0-10V / 1-10V | 10% | 194 | 67.5 | 36.5 |  |  |  | CE | 90C | 1 |  | X |  | X | No | IP67
Inventronics | EUC-100S140ST | X | X | X | X | X | X | X | X | X | X | X | X | X | X | 1400mA | 1400 | 90-305VAC |  | x | x | x | x |  |  | 100 | None | - | 194 | 67.5 | 36.5 |  |  |  | UL, CE | 89.5C | 1 |  | X |  | X | No | IP67
Inventronics | EUC-100S140SV | X | X | X | X | X | X | X | X | X | X | X | X | X | X | 1400mA | 1400 | 90-305VAC |  | x | x | x | x |  |  | 100 | None | - | 194 | 67.5 | 36.5 |  |  |  | CE | 90C | 1 |  | X |  | X | No | IP67
Inventronics | EUC-108T070DT | X | X | X | X | X | X | X | X | X | X | X | X | X | X | 700mA | 700 | 90-305VAC |  | x | x | x | x |  |  | 113 | 0-10V / 1-10V | 10% | 188 | 88 | 38 |  |  |  | UL, CE | 90C | 3 |  | X |  | X | No | IP67
Inventronics | EUC-108T070ST | X | X | X | X | X | X | X | X | X | X | X | X | X | X | 700mA | 700 | 90-305VAC |  | x | x | x | x |  |  | 113 | None | - | 188 | 88 | 38 |  |  |  | UL, CE | 90C | 3 |  | X |  | X | No | IP67
Inventronics | EUC-108T105DT | X | X | - | X | X | - | X | X | - | - | - | X | - | - | 1050mA | 1050 | 90-305VAC |  | x | x | x | x |  |  | 113 | 0-10V / 1-10V | 10% | 188 | 88 | 38 |  |  |  | UL, CE | 90C | 3 |  | X |  | X | No | IP67
Inventronics | EUC-108T105ST | X | X | - | X | X | - | X | X | - | - | - | X | - | - | 1050mA | 1050 | 90-305VAC |  | x | x | x | x |  |  | 113 | None | - | 188 | 88 | 38 |  |  |  | UL, CE | 90C | 3 |  | X |  | X | No | IP67
Inventronics | EUC-108T140DT | X | X | X | X | X | X | X | X | X | X | X | X | X | X | 1400mA | 1400 | 90-305VAC |  | x | x | x | x |  |  | 105 | 0-10V / 1-10V | 10% | 188 | 88 | 38 |  |  |  | UL, CE | 90C | 3 |  | X |  | X | No | IP67
Inventronics | EUC-108T140ST | X | X | X | X | X | X | X | X | X | X | X | X | X | X | 1400mA | 1400 | 90-305VAC |  | x | x | x | x |  |  | 105 | None | - | 188 | 88 | 38 |  |  |  | UL, CE | 90C | 3 |  | X |  | X | No | IP67
Inventronics | EUC-120T035DT | X | X | X | X | X | X | X | X | X | X | X | X | X | X | 350mA | 350 | 90-305VAC |  | x | x | x | x |  |  | 120 | 0-10V / 1-10V | 10% | 188 | 88 | 38 |  |  |  | UL, CE | 90C | 3 |  | X |  | X | No | IP67
Inventronics | EUC-120T035DV | X | X | X | X | X | X | X | X | X | X | X | X | X | X | 350mA | 350 | 90-305VAC |  | x | x | x | x |  |  | 108 | 0-10V / 1-10V | 10% | 188 | 88 | 38 |  |  |  | CE | 90C | 3 |  | X |  | X | No | IP67
Inventronics | EUC-120T035ST | X | X | X | X | X | X | X | X | X | X | X | X | X | X | 350mA | 350 | 90-305VAC |  | x | x | x | x |  |  | 120 | None | - | 188 | 88 | 38 |  |  |  | UL, CE | 90C | 3 |  | X |  | X | No | IP67
Inventronics | EUC-120T035SV | X | X | X | X | X | X | X | X | X | X | X | X | X | X | 350mA | 350 | 90-305VAC |  | x | x | x | x |  |  | 108 | None | - | 188 | 88 | 38 |  |  |  | CE | 90C | 3 |  | X |  | X | No | IP67
Inventronics | EUC-120T070DT | X | X | X | X | X | X | X | X | X | X | X | X | X | X | 700mA | 700 | 90-305VAC |  | x | x | x | x |  |  | 120 | 0-10V / 1-10V | 10% | 188 | 88 | 38 |  |  |  | UL, CE | 90C | 3 |  | X |  | X | No | IP67
Inventronics | EUC-120T070DV | X | X | X | X | X | X | X | X | X | X | X | X | X | X | 700mA | 700 | 90-305VAC |  | x | x | x | x |  |  | 120 | 0-10V / 1-10V | 10% | 188 | 88 | 38 |  |  |  | CE | 90C | 3 |  | X |  | X | No | IP67
Inventronics | EUC-120T070ST | X | X | X | X | X | X | X | X | X | X | X | X | X | X | 700mA | 700 | 90-305VAC |  | x | x | x | x |  |  | 120 | None | - | 188 | 88 | 38 |  |  |  | UL, CE | 90C | 3 |  | X |  | X | No | IP67
Inventronics | EUC-120T070SV | X | X | X | X | X | X | X | X | X | X | X | X | X | X | 700mA | 700 | 90-305VAC |  | x | x | x | x |  |  | 120 | None | - | 188 | 88 | 38 |  |  |  | CE | 90C | 3 |  | X |  | X | No | IP67
Inventronics | EUC-120T105DT | X | X | - | X | X | - | X | X | - | - | - | X | - | - | 1050mA | 1050 | 90-305VAC |  | x | x | x | x |  |  | 120 | 0-10V / 1-10V | 10% | 188 | 88 | 38 |  |  |  | UL, CE | 90C | 3 |  | X |  | X | No | IP67
Inventronics | EUC-120T105DV | X | X | - | X | X | - | X | X | - | - | - | X | - | - | 1050mA | 1050 | 90-305VAC |  | x | x | x | x |  |  | 120 | 0-10V / 1-10V | 10% | 188 | 88 | 38 |  |  |  | CE | 90C | 3 |  | X |  | X | No | IP67
Inventronics | EUC-120T105ST | X | X | - | X | X | - | X | X | - | - | - | X | - | - | 1050mA | 1050 | 90-305VAC |  | x | x | x | x |  |  | 120 | None | - | 188 | 88 | 38 |  |  |  | UL, CE | 90C | 3 |  | X |  | X | No | IP67
Inventronics | EUC-120T105SV | X | X | - | X | X | - | X | X | - | - | - | X | - | - | 1050mA | 1050 | 90-305VAC |  | x | x | x | x |  |  | 120 | None | - | 188 | 88 | 38 |  |  |  | CE | 90C | 3 |  | X |  | X | No | IP67
Inventronics | EUC-120T140DT | X | X | X | X | X | X | X | X | X | X | X | X | X | X | 1400mA | 1400 | 90-305VAC |  | x | x | x | x |  |  | 120 | 0-10V / 1-10V | 10% | 188 | 88 | 38 |  |  |  | UL, CE | 90C | 3 |  | X |  | X | No | IP67
Inventronics | EUC-120T140DV | X | X | X | X | X | X | X | X | X | X | X | X | X | X | 1400mA | 1400 | 90-305VAC |  | x | x | x | x |  |  | 120 | 0-10V / 1-10V | 10% | 188 | 88 | 38 |  |  |  | CE | 90C | 3 |  | X |  | X | No | IP67
Inventronics | EUC-120T140ST | X | X | X | X | X | X | X | X | X | X | X | X | X | X | 1400mA | 1400 | 90-305VAC |  | x | x | x | x |  |  | 120 | None | - | 188 | 88 | 38 |  |  |  | UL, CE | 90C | 3 |  | X |  | X | No | IP67
Inventronics | EUC-120T140SV | X | X | X | X | X | X | X | X | X | X | X | X | X | X | 1400mA | 1400 | 90-305VAC |  | x | x | x | x |  |  | 120 | None | - | 188 | 88 | 38 |  |  |  | CE | 90C | 3 |  | X |  | X | No | IP67
Inventronics | EUC-144Q070DT | X | X | X | X | X | X | X | X | X | X | X | X | X | X | 700mA | 700 | 90-305VAC |  | x | x | x | x |  |  | 151 | 0-10V / 1-10V | 10% | 188 | 88 | 38 |  |  |  | UL, CE | 90C | 4 |  | X |  | X | No | IP67
Inventronics | EUC-144Q070ST | X | X | X | X | X | X | X | X | X | X | X | X | X | X | 700mA | 700 | 90-305VAC |  | x | x | x | x |  |  | 151 | None | - | 188 | 88 | 38 |  |  |  | UL, CE | 90C | 4 |  | X |  | X | No | IP67
Inventronics | EUC-144Q105DT | X | X | - | X | X | - | X | X | - | - | - | X | - | - | 1050mA | 1050 | 90-305VAC |  | x | x | x | x |  |  | 151 | 0-10V / 1-10V | 10% | 188 | 88 | 38 |  |  |  | UL, CE | 90C | 4 |  | X |  | X | No | IP67
Inventronics | EUC-144Q105ST | X | X | - | X | X | - | X | X | - | - | - | X | - | - | 1050mA | 1050 | 90-305VAC |  | x | x | x | x |  |  | 151 | None | - | 188 | 88 | 38 |  |  |  | UL, CE | 90C | 4 |  | X |  | X | No | IP67
Inventronics | EUC-144Q140DT | X | X | X | X | X | X | X | X | X | X | X | X | X | X | 1400mA | 1400 | 90-305VAC |  | x | x | x | x |  |  | 140 | 0-10V / 1-10V | 10% | 188 | 88 | 38 |  |  |  | UL, CE | 90C | 4 |  | X |  | X | No | IP67
Inventronics | EUC-144Q140ST | X | X | X | X | X | X | X | X | X | X | X | X | X | X | 1400mA | 1400 | 90-305VAC |  | x | x | x | x |  |  | 140 | None | - | 188 | 88 | 38 |  |  |  | UL, CE | 90C | 4 |  | X |  | X | No | IP67
Inventronics | EUC-150S070DTA | X | X | X | X | X | X | X | X | X | X | X | X | X | X | 700mA | 700 | 90-305VAC |  | x | x | x | x |  |  | 150 | 0-10V / 1-10V | 10% | 199 | 67.5 | 39.5 |  |  |  | UL, CE | 90C | 1 |  | X |  | X | No | IP67
Inventronics | EUC-150S070STA | X | X | X | X | X | X | X | X | X | X | X | X | X | X | 700mA | 700 | 90-305VAC |  | x | x | x | x |  |  | 150 | None | - | 199 | 67.5 | 39.5 |  |  |  | UL, CE | 90C | 1 |  | X |  | X | No | IP67
Inventronics | EUC-150S105DTA | X | X | X | X | X | X | X | X | X | X | X | X | X | X | 1050mA | 1050 | 90-305VAC |  | x | x | x | x |  |  | 150 | 0-10V / 1-10V | 10% | 199 | 67.5 | 39.5 |  |  |  | UL, CE | 90C | 1 |  | X |  | X | No | IP67
Inventronics | EUC-150S105STA | X | X | X | X | X | X | X | X | X | X | X | X | X | X | 1050mA | 1050 | 90-305VAC |  | x | x | x | x |  |  | 150 | None | - | 199 | 67.5 | 39.5 |  |  |  | UL, CE | 90C | 1 |  | X |  | X | No | IP67
Inventronics | EUC-150S140DTA | X | X | X | X | X | X | X | X | X | X | X | X | X | X | 1400mA | 1400 | 90-305VAC |  | x | x | x | x |  |  | 150 | 0-10V / 1-10V | 10% | 199 | 67.5 | 39.5 |  |  |  | UL, CE | 90C | 1 |  | X |  | X | No | IP67
Inventronics | EUC-150S140STA | X | X | X | X | X | X | X | X | X | X | X | X | X | X | 1400mA | 1400 | 90-305VAC |  | x | x | x | x |  |  | 150 | None | - | 199 | 67.5 | 39.5 |  |  |  | UL, CE | 90C | 1 |  | X |  | X | No | IP67
Inventronics | EUC-160Q035DT | X | X | X | X | X | X | X | X | X | X | X | X | X | X | 350mA | 350 | 90-305VAC |  | x | x | x | x |  |  | 160 | 0-10V / 1-10V | 10% | 188 | 88 | 38 |  |  |  | UL, CE | 90C | 4 |  | X |  | X | No | IP67
Inventronics | EUC-160Q035DV | X | X | X | X | X | X | X | X | X | X | X | X | X | X | 350mA | 350 | 90-305VAC |  | x | x | x | x |  |  | 144 | 0-10V / 1-10V | 10% | 188 | 88 | 38 |  |  |  | CE | 90C | 4 |  | X |  | X | No | IP67
Inventronics | EUC-160Q035ST | X | X | X | X | X | X | X | X | X | X | X | X | X | X | 350mA | 350 | 90-305VAC |  | x | x | x | x |  |  | 160 | None | - | 188 | 88 | 38 |  |  |  | UL, CE | 90C | 4 |  | X |  | X | No | IP67
Inventronics | EUC-160Q035SV | X | X | X | X | X | X | X | X | X | X | X | X | X | X | 350mA | 350 | 90-305VAC |  | x | x | x | x |  |  | 144 | None | - | 188 | 88 | 38 |  |  |  | CE | 90C | 4 |  | X |  | X | No | IP67
Inventronics | EUC-160Q070DT | X | X | X | X | X | X | X | X | X | X | X | X | X | X | 700mA | 700 | 90-305VAC |  | x | x | x | x |  |  | 160 | 0-10V / 1-10V | 10% | 188 | 88 | 38 |  |  |  | UL, CE | 90C | 4 |  | X |  | X | No | IP67
Inventronics | EUC-160Q070DV | X | X | X | X | X | X | X | X | X | X | X | X | X | X | 700mA | 700 | 90-305VAC |  | x | x | x | x |  |  | 160 | 0-10V / 1-10V | 10% | 188 | 88 | 38 |  |  |  | CE | 90C | 4 |  | X |  | X | No | IP67
Inventronics | EUC-160Q070ST | X | X | X | X | X | X | X | X | X | X | X | X | X | X | 700mA | 700 | 90-305VAC |  | x | x | x | x |  |  | 160 | None | - | 188 | 88 | 38 |  |  |  | UL, CE | 90C | 4 |  | X |  | X | No | IP67
Inventronics | EUC-160Q070SV | X | X | X | X | X | X | X | X | X | X | X | X | X | X | 700mA | 700 | 90-305VAC |  | x | x | x | x |  |  | 160 | None | - | 188 | 88 | 38 |  |  |  | CE | 90C | 4 |  | X |  | X | No | IP67
Inventronics | EUC-160Q105DT | X | X | - | X | X | - | X | X | - | - | - | X | - | - | 1050mA | 1050 | 90-305VAC |  | x | x | x | x |  |  | 160 | 0-10V / 1-10V | 10% | 188 | 88 | 38 |  |  |  | UL, CE | 90C | 4 |  | X |  | X | No | IP67
Inventronics | EUC-160Q105DV | X | X | - | X | X | - | X | X | - | - | - | X | - | - | 1050mA | 1050 | 90-305VAC |  | x | x | x | x |  |  | 160 | 0-10V / 1-10V | 10% | 188 | 88 | 38 |  |  |  | CE | 90C | 4 |  | X |  | X | No | IP67
Inventronics | EUC-160Q105ST | X | X | - | X | X | - | X | X | - | - | - | X | - | - | 1050mA | 1050 | 90-305VAC |  | x | x | x | x |  |  | 160 | None | - | 188 | 88 | 38 |  |  |  | UL, CE | 90C | 4 |  | X |  | X | No | IP67
Inventronics | EUC-160Q105SV | X | X | - | X | X | - | X | X | - | - | - | X | - | - | 1050mA | 1050 | 90-305VAC |  | x | x | x | x |  |  | 160 | None | - | 188 | 88 | 38 |  |  |  | CE | 90C | 4 |  | X |  | X | No | IP67
Inventronics | EUC-160Q140DT | X | X | X | X | X | X | X | X | X | X | X | X | X | X | 1400mA | 1400 | 90-305VAC |  | x | x | x | x |  |  | 160 | 0-10V / 1-10V | 10% | 188 | 88 | 38 |  |  |  | UL, CE | 90C | 4 |  | X |  | X | No | IP67
Inventronics | EUC-160Q140DV | X | X | X | X | X | X | X | X | X | X | X | X | X | X | 1400mA | 1400 | 90-305VAC |  | x | x | x | x |  |  | 160 | 0-10V / 1-10V | 10% | 188 | 88 | 38 |  |  |  | CE | 90C | 4 |  | X |  | X | No | IP67
Inventronics | EUC-160Q140ST | X | X | X | X | X | X | X | X | X | X | X | X | X | X | 1400mA | 1400 | 90-305VAC |  | x | x | x | x |  |  | 160 | None | - | 188 | 88 | 38 |  |  |  | UL, CE | 90C | 4 |  | X |  | X | No | IP67
Inventronics | EUC-160Q140SV | X | X | X | X | X | X | X | X | X | X | X | X | X | X | 1400mA | 1400 | 90-305VAC |  | x | x | x | x |  |  | 160 | None | - | 188 | 88 | 38 |  |  |  | CE | 90C | 4 |  | X |  | X | No | IP67
Inventronics | EUC-180P070DT | X | X | X | X | X | X | X | X | X | X | X | X | X | X | 700mA | 700 | 90-305VAC |  | x | x | x | x |  |  | 189 | 0-10V / 1-10V | 10% | 214 | 82 | 38 |  |  |  | UL, CE | 90C | 5 |  | X |  | X | No | IP67
Inventronics | EUC-180P070ST | X | X | X | X | X | X | X | X | X | X | X | X | X | X | 700mA | 700 | 90-305VAC |  | x | x | x | x |  |  | 189 | None | - | 214 | 82 | 38 |  |  |  | UL, CE | 90C | 5 |  | X |  | X | No | IP67
Inventronics | EUC-180P105DT | X | X | - | X | X | - | X | X | - | - | - | X | - | - | 1050mA | 1050 | 90-305VAC |  | x | x | x | x |  |  | 189 | 0-10V / 1-10V | 10% | 214 | 82 | 38 |  |  |  | UL, CE | 90C | 5 |  | X |  | X | No | IP67
Inventronics | EUC-180P105ST | X | X | - | X | X | - | X | X | - | - | - | X | - | - | 1050mA | 1050 | 90-305VAC |  | x | x | x | x |  |  | 189 | None | - | 214 | 82 | 38 |  |  |  | UL, CE | 90C | 5 |  | X |  | X | No | IP67
Inventronics | EUC-180P140DT | X | X | X | X | X | X | X | X | X | X | X | X | X | X | 1400mA | 1400 | 90-305VAC |  | x | x | x | x |  |  | 175 | 0-10V / 1-10V | 10% | 214 | 82 | 38 |  |  |  | UL, CE | 90C | 5 |  | X |  | X | No | IP67
Inventronics | EUC-180P140ST | X | X | X | X | X | X | X | X | X | X | X | X | X | X | 1400mA | 1400 | 90-305VAC |  | x | x | x | x |  |  | 175 | None | - | 214 | 82 | 38 |  |  |  | UL, CE | 90C | 5 |  | X |  | X | No | IP67
Inventronics | EUC-200P035DT | X | X | X | X | X | X | X | X | X | X | X | X | X | X | 350mA | 350 | 90-305VAC |  | x | x | x | x |  |  | 180 | 0-10V / 1-10V | 10% | 214 | 82 | 38 |  |  |  | UL, CE | 90C | 5 |  | X |  | X | No | IP67
Inventronics | EUC-200P035DV | X | X | X | X | X | X | X | X | X | X | X | X | X | X | 350mA | 350 | 90-305VAC |  | x | x | x | x |  |  | 180 | 0-10V / 1-10V | 10% | 214 | 82 | 38 |  |  |  | CE | 90C | 5 |  | X |  | X | No | IP67
Inventronics | EUC-200P035ST | X | X | X | X | X | X | X | X | X | X | X | X | X | X | 350mA | 350 | 90-305VAC |  | x | x | x | x |  |  | 180 | None | - | 214 | 82 | 38 |  |  |  | UL, CE | 90C | 5 |  | X |  | X | No | IP67
Inventronics | EUC-200P035SV | X | X | X | X | X | X | X | X | X | X | X | X | X | X | 350mA | 350 | 90-305VAC |  | x | x | x | x |  |  | 180 | None | - | 214 | 82 | 38 |  |  |  | CE | 90C | 5 |  | X |  | X | No | IP67
Inventronics | EUC-200P070DT | X | X | X | X | X | X | X | X | X | X | X | X | X | X | 700mA | 700 | 90-305VAC |  | x | x | x | x |  |  | 200 | 0-10V / 1-10V | 10% | 214 | 82 | 38 |  |  |  | UL, CE | 90C | 5 |  | X |  | X | No | IP67
Inventronics | EUC-200P070DV | X | X | X | X | X | X | X | X | X | X | X | X | X | X | 700mA | 700 | 90-305VAC |  | x | x | x | x |  |  | 200 | 0-10V / 1-10V | 10% | 214 | 82 | 38 |  |  |  | CE | 90C | 5 |  | X |  | X | No | IP67
Inventronics | EUC-200P070ST | X | X | X | X | X | X | X | X | X | X | X | X | X | X | 700mA | 700 | 90-305VAC |  | x | x | x | x |  |  | 200 | None | - | 214 | 82 | 38 |  |  |  | UL, CE | 90C | 5 |  | X |  | X | No | IP67
Inventronics | EUC-200P070SV | X | X | X | X | X | X | X | X | X | X | X | X | X | X | 700mA | 700 | 90-305VAC |  | x | x | x | x |  |  | 200 | None | - | 214 | 82 | 38 |  |  |  | CE | 90C | 5 |  | X |  | X | No | IP67
Inventronics | EUC-200P105DT | X | X | - | X | X | - | X | X | - | - | - | X | - | - | 1050mA | 1050 | 90-305VAC |  | x | x | x | x |  |  | 200 | 0-10V / 1-10V | 10% | 214 | 82 | 38 |  |  |  | UL, CE | 90C | 5 |  | X |  | X | No | IP67
Inventronics | EUC-200P105DV | X | X | - | X | X | - | X | X | - | - | - | X | - | - | 1050mA | 1050 | 90-305VAC |  | x | x | x | x |  |  | 200 | 0-10V / 1-10V | 10% | 214 | 82 | 38 |  |  |  | CE | 90C | 5 |  | X |  | X | No | IP67
Inventronics | EUC-200P105ST | X | X | - | X | X | - | X | X | - | - | - | X | - | - | 1050mA | 1050 | 90-305VAC |  | x | x | x | x |  |  | 200 | None | - | 214 | 82 | 38 |  |  |  | UL, CE | 90C | 5 |  | X |  | X | No | IP67
Inventronics | EUC-200P105SV | X | X | - | X | X | - | X | X | - | - | - | X | - | - | 1050mA | 1050 | 90-305VAC |  | x | x | x | x |  |  | 200 | None | - | 214 | 82 | 38 |  |  |  | CE | 90C | 5 |  | X |  | X | No | IP67
Inventronics | EUC-200P140DT | X | X | X | X | X | X | X | X | X | X | X | X | X | X | 1400mA | 1400 | 90-305VAC |  | x | x | x | x |  |  | 200 | 0-10V / 1-10V | 10% | 214 | 82 | 38 |  |  |  | UL, CE | 90C | 5 |  | X |  | X | No | IP67
Inventronics | EUC-200P140DV | X | X | X | X | X | X | X | X | X | X | X | X | X | X | 1400mA | 1400 | 90-305VAC |  | x | x | x | x |  |  | 200 | 0-10V / 1-10V | 10% | 214 | 82 | 38 |  |  |  | CE | 90C | 5 |  | X |  | X | No | IP67
Inventronics | EUC-200P140ST | X | X | X | X | X | X | X | X | X | X | X | X | X | X | 1400mA | 1400 | 90-305VAC |  | x | x | x | x |  |  | 200 | None | - | 214 | 82 | 38 |  |  |  | UL, CE | 90C | 5 |  | X |  | X | No | IP67
Inventronics | EUC-200P140SV | X | X | X | X | X | X | X | X | X | X | X | X | X | X | 1400mA | 1400 | 90-305VAC |  | x | x | x | x |  |  | 200 | None | - | 214 | 82 | 38 |  |  |  | CE | 90C | 5 |  | X |  | X | No | IP67
Inventronics | EUC-240H035DT | X | X | X | X | X | X | X | X | X | X | X | X | X | X | 350mA | 350 | 90-305VAC |  | x | x | x | x |  |  | 240 | 0-10V / 1-10V | 10% | 210 | 100 | 38 |  |  |  | UL, CE | 90C | 6 |  | X |  | X | No | IP67
Inventronics | EUC-240H035DV | X | X | X | X | X | X | X | X | X | X | X | X | X | X | 350mA | 350 | 90-305VAC |  | x | x | x | x |  |  | 216 | 0-10V / 1-10V | 10% | 210 | 100 | 38 |  |  |  | CE | 90C | 6 |  | X |  | X | No | IP67
Inventronics | EUC-240H035ST | X | X | X | X | X | X | X | X | X | X | X | X | X | X | 350mA | 350 | 90-305VAC |  | x | x | x | x |  |  | 240 | None | - | 210 | 100 | 38 |  |  |  | UL, CE | 90C | 6 |  | X |  | X | No | IP67
Inventronics | EUC-240H035SV | X | X | X | X | X | X | X | X | X | X | X | X | X | X | 350mA | 350 | 90-305VAC |  | x | x | x | x |  |  | 216 | None | - | 210 | 100 | 38 |  |  |  | CE | 90C | 6 |  | X |  | X | No | IP67
Inventronics | EUC-240H070DT | X | X | X | X | X | X | X | X | X | X | X | X | X | X | 700mA | 700 | 90-305VAC |  | x | x | x | x |  |  | 227 | 0-10V / 1-10V | 10% | 210 | 100 | 38 |  |  |  | UL, CE | 90C | 6 |  | X |  | X | No | IP67
Inventronics | EUC-240H070DV | X | X | - | X | X | - | X | X | - | - | - | X | - | - | 1050mA | 1050 | 90-305VAC |  | x | x | x | x |  |  | 240 | 0-10V / 1-10V | 10% | 210 | 100 | 38 |  |  |  | CE | 90C | 6 |  | X |  | X | No | IP67
Inventronics | EUC-240H070DV | X | X | X | X | X | X | X | X | X | X | X | X | X | X | 700mA | 700 | 90-305VAC |  | x | x | x | x |  |  | 240 | 0-10V / 1-10V | 10% | 210 | 100 | 38 |  |  |  | CE | 90C | 6 |  | X |  | X | No | IP67
Inventronics | EUC-240H070ST | X | X | X | X | X | X | X | X | X | X | X | X | X | X | 700mA | 700 | 90-305VAC |  | x | x | x | x |  |  | 227 | None | - | 210 | 100 | 38 |  |  |  | UL, CE | 90C | 6 |  | X |  | X | No | IP67
Inventronics | EUC-240H070SV | X | X | - | X | X | - | X | X | - | - | - | X | - | - | 1050mA | 1050 | 90-305VAC |  | x | x | x | x |  |  | 240 | None | - | 210 | 100 | 38 |  |  |  | CE | 90C | 6 |  | X |  | X | No | IP67
Inventronics | EUC-240H070SV | X | X | X | X | X | X | X | X | X | X | X | X | X | X | 700mA | 700 | 90-305VAC |  | x | x | x | x |  |  | 240 | None | - | 210 | 100 | 38 |  |  |  | CE | 90C | 6 |  | X |  | X | No | IP67
Inventronics | EUC-240H105DT | X | X | - | X | X | - | X | X | - | - | - | X | - | - | 1050mA | 1050 | 90-305VAC |  | x | x | x | x |  |  | 240 | 0-10V / 1-10V | 10% | 210 | 100 | 38 |  |  |  | UL, CE | 90C | 6 |  | X |  | X | No | IP67
Inventronics | EUC-240H105ST | X | X | - | X | X | - | X | X | - | - | - | X | - | - | 1050mA | 1050 | 90-305VAC |  | x | x | x | x |  |  | 240 | None | - | 210 | 100 | 38 |  |  |  | UL, CE | 90C | 6 |  | X |  | X | No | IP67
Inventronics | EUC-240H140DT | X | X | X | X | X | X | X | X | X | X | X | X | X | X | 1400mA | 1400 | 90-305VAC |  | x | x | x | x |  |  | 216 | 0-10V / 1-10V | 10% | 210 | 100 | 38 |  |  |  | UL, CE | 90C | 6 |  | X |  | X | No | IP67
Inventronics | EUC-240H140DV | X | X | X | X | X | X | X | X | X | X | X | X | X | X | 1400mA | 1400 | 90-305VAC |  | x | x | x | x |  |  | 240 | 0-10V / 1-10V | 10% | 210 | 100 | 38 |  |  |  | CE | 90C | 6 |  | X |  | X | No | IP67
Inventronics | EUC-240H140ST | X | X | X | X | X | X | X | X | X | X | X | X | X | X | 1400mA | 1400 | 90-305VAC |  | x | x | x | x |  |  | 216 | None | - | 210 | 100 | 38 |  |  |  | UL, CE | 90C | 6 |  | X |  | X | No | IP67
Inventronics | EUC-240H140SV | X | X | X | X | X | X | X | X | X | X | X | X | X | X | 1400mA | 1400 | 90-305VAC |  | x | x | x | x |  |  | 240 | None | - | 210 | 100 | 38 |  |  |  | CE | 90C | 6 |  | X |  | X | No | IP67
Inventronics | EUD-200S070BT | X | X | X | X | X | X | X | X | X | X | X | X | X | X | 700mA | 700 | 90-305VAC |  | x | x | x | x |  |  | 200 | DALI | 10% | 224 | 67.5 | 39.5 |  | Yes |  | UL, CE | 90C | 1 |  | X |  | X | No | IP67
Inventronics | EUD-200S070BV | X | X | X | X | X | X | X | X | X | X | X | X | X | X | 700mA | 700 | 90-305VAC |  | x | x | x | x |  |  | 200 | DALI | 10% | 224 | 67.5 | 39.5 |  |  |  | CE | 90C | 1 |  | X |  | X | No | IP67
Inventronics | EUD-200S070DT | X | X | X | X | X | X | X | X | X | X | X | X | X | X | 700mA | 700 | 90-305VAC |  | x | x | x | x |  |  | 200 | 0-10V / 1-10V, PWM | 10% | 224 | 67.5 | 39.5 |  | Yes |  | UL, CE | 90C | 1 |  | X |  | X | No | IP67
Inventronics | EUD-200S070DV | X | X | X | X | X | X | X | X | X | X | X | X | X | X | 700mA | 700 | 90-305VAC |  | x | x | x | x |  |  | 200 | 0-10V / 1-10V, PWM | 10% | 224 | 67.5 | 39.5 |  | Yes |  | CE | 90C | 1 |  | X |  | X | No | IP67
Inventronics | EUD-200S105BT | X | X | X | X | X | X | X | X | X | X | X | X | X | X | 1050mA | 1050 | 90-305VAC |  | x | x | x | x |  |  | 200 | DALI | 10% | 224 | 67.5 | 39.5 |  | Yes |  | UL, CE | 90C | 1 |  | X |  | X | No | IP67
Inventronics | EUD-200S105BV | X | X | X | X | X | X | X | X | X | X | X | X | X | X | 1050mA | 1050 | 90-305VAC |  | x | x | x | x |  |  | 200 | DALI | 10% | 224 | 67.5 | 39.5 |  | Yes |  | CE | 90C | 1 |  | X |  | X | No | IP67
Inventronics | EUD-200S105DT | X | X | X | X | X | X | X | X | X | X | X | X | X | X | 1050mA | 1050 | 90-305VAC |  | x | x | x | x |  |  | 200 | 0-10V / 1-10V, PWM | 10% | 224 | 67.5 | 39.5 |  | Yes |  | UL, CE | 90C | 1 |  | X |  | X | No | IP67
Inventronics | EUD-200S105DV | X | X | X | X | X | X | X | X | X | X | X | X | X | X | 1050mA | 1050 | 90-305VAC |  | x | x | x | x |  |  | 200 | 0-10V / 1-10V, PWM | 10% | 224 | 67.5 | 39.5 |  | Yes |  | CE | 90C | 1 |  | X |  | X | No | IP67
Inventronics | EUD-200S140BT | X | X | X | X | X | X | X | X | X | X | X | X | X | X | 1400mA | 1400 | 90-305VAC |  | x | x | x | x |  |  | 200 | DALI | 10% | 224 | 67.5 | 39.5 |  | Yes |  | UL, CE | 90C | 1 |  | X |  | X | No | IP67
Inventronics | EUD-200S140BV | X | X | X | X | X | X | X | X | X | X | X | X | X | X | 1400mA | 1400 | 90-305VAC |  | x | x | x | x |  |  | 200 | DALI | 10% | 224 | 67.5 | 39.5 |  | Yes |  | CE | 90C | 1 |  | X |  | X | No | IP67
Inventronics | EUD-200S140DT | X | X | X | X | X | X | X | X | X | X | X | X | X | X | 1400mA | 1400 | 90-305VAC |  | x | x | x | x |  |  | 200 | 0-10V / 1-10V, PWM | 10% | 224 | 67.5 | 39.5 |  | Yes |  | UL, CE | 90C | 1 |  | X |  | X | No | IP67
Inventronics | EUD-200S140DV | X | X | X | X | X | X | X | X | X | X | X | X | X | X | 1400mA | 1400 | 90-305VAC |  | x | x | x | x |  |  | 200 | 0-10V / 1-10V, PWM | 10% | 224 | 67.5 | 39.5 |  | Yes |  | CE | 90C | 1 |  | X |  | X | No | IP67
Inventronics | LHC-024S070RSP | X | - | - | X | - | - | X | - | - | - | X | - | - | X | 700mA | 700 | 176-264VAC |  |  |  | x |  |  |  | 24 | Forward Phase (Triac), Reverse Phase (ELV) | ? | 120 | 42 | 30.5 |  |  |  | CE | 70C | 1 |  | X |  | X
Inventronics | LHC-024S105RSP | X | X | X | X | X | X | X | X | X | X | X | X | X | X | 1050mA | 1050 | 176-264VAC |  |  |  | x |  |  |  | 24 | Forward Phase (Triac), Reverse Phase (ELV) | ? | 120 | 42 | 30.5 |  |  |  | CE | 70C | 1 |  | X |  | X
Inventronics | LLC-024S035RSP | X | X | X | X | X | X | X | X | X | X | X | X | X | X | 350mA | 350 | 90-132VAC |  | x | x |  |  |  |  | 24 | Forward Phase (Triac), Reverse Phase (ELV) | 10% | 120 | 42 | 30.5 |  |  |  | UL | 70C | 1 |  | X |  | X
Inventronics | LLC-024S050RSP | X | X | X | X | X | X | X | X | X | X | - | X | X | - | 500mA | 500 | 90-132VAC |  | x | x |  |  |  |  | 24 | Forward Phase (Triac), Reverse Phase (ELV) | 10% | 120 | 42 | 30.5 |  |  |  | UL | 70C | 1 |  | X |  | X
Inventronics | LLC-024S070RSP | X | - | - | X | - | - | X | - | - | - | X | - | - | X | 700mA | 700 | 90-132VAC |  | x | x |  |  |  |  | 24 | Forward Phase (Triac), Reverse Phase (ELV) | 10% | 120 | 42 | 30.5 |  |  |  | UL | 70C | 1 |  | X |  | X
Inventronics | LLC-024S105RSP | X | X | X | X | X | X | X | X | X | X | X | X | X | X | 1050mA | 1050 | 90-132VAC |  | x | x |  |  |  |  | 24 | Forward Phase (Triac), Reverse Phase (ELV) | 10% | 120 | 42 | 30.5 |  |  |  | UL | 70C | 1 |  | X |  | X
Inventronics | LLC-040S035RSP | X | X | X | X | X | X | X | X | X | X | X | X | X | X | 350mA | 350 | 90-132VAC |  | x | x |  |  |  |  | 35 | Forward Phase (Triac), Reverse Phase (ELV) | 10% | 135 | 44 | 30 |  |  |  | UL, CE | 70C | 1 |  | X
Inventronics | LLC-040S050RSP | X | X | X | X | X | X | X | X | X | X | X | X | X | X | 500mA | 500 | 90-132VAC |  | x | x |  |  |  |  | 35 | Forward Phase (Triac), Reverse Phase (ELV) | 10% | 135 | 44 | 30 |  |  |  | UL, CE | 70C | 1 |  | X
Inventronics | LLC-040S070RSP | X | X | X | X | X | X | X | X | X | X | X | X | X | X | 700mA | 700 | 90-132VAC |  | x | x |  |  |  |  | 35 | Forward Phase (Triac), Reverse Phase (ELV) | 10% | 135 | 44 | 30 |  |  |  | UL, CE | 70C | 1 |  | X
Inventronics | LLC-040S105RSP | X | X | - | X | X | - | X | X | - | - | X | X | X | X | 1050mA | 1050 | 90-132VAC |  | x | x |  |  |  |  | 35 | Forward Phase (Triac), Reverse Phase (ELV) | 10% | 135 | 44 | 30 |  |  |  | UL, CE | 70C | 1 |  | X
Inventronics | LTC-040S035DSP | X | X | X | X | X | X | X | X | X | X | X | X | X | X | 350mA | 350 | 312-528VAC | [5 empty] | x |  | 40 | 0-10V / 1-10V | 10% | 95 | 70 | 32 |  | No |  | UL | 90C | 1 | X |  |  | X
Inventronics | LTC-040S035SSP | X | X | X | X | X | X | X | X | X | X | X | X | X | X | 350mA | 350 | 312-528VAC | [5 empty] | x |  | 40 | 0-10V / 1-10V | - | 95 | 70 | 32 |  | No |  | UL | 90C | 1 | X |  |  | X
Inventronics | LTC-040S053DSP | X | X | X | X | X | X | X | X | X | X | X | X | X | X | 530mA | 530 | 312-528VAC | [5 empty] | x |  | 40 | 0-10V / 1-10V | 10% | 95 | 70 | 32 |  | No |  | UL | 90C | 1 | X |  |  | X
Inventronics | LTC-040S053SSP | X | X | X | X | X | X | X | X | X | X | X | X | X | X | 530mA | 530 | 312-528VAC | [5 empty] | x |  | 40 | 0-10V / 1-10V | - | 95 | 70 | 32 |  | No |  | UL | 90C | 1 | X |  |  | X
Inventronics | LTC-040S070DSP | X | X | X | X | X | X | X | X | X | X | X | X | X | X | 700mA | 700 | 312-528VAC | [5 empty] | x |  | 40 | 0-10V / 1-10V | 10% | 95 | 70 | 32 |  | No |  | UL | 90C | 1 | X |  |  | X
Inventronics | LTC-040S070SSP | X | X | X | X | X | X | X | X | X | X | X | X | X | X | 700mA | 700 | 312-528VAC | [5 empty] | x |  | 40 | 0-10V / 1-10V | - | 95 | 70 | 32 |  | No |  | UL | 90C | 1 | X |  |  | X
Inventronics | LTC-040S105DSP | X | X | - | X | X | - | X | X | - | - | - | X | - | - | 1050mA | 1050 | 312-528VAC | [5 empty] | x |  | 40 | 0-10V / 1-10V | 10% | 95 | 70 | 32 |  | No |  | UL | 90C | 1 | X |  |  | X
Inventronics | LTC-040S105SSP | X | X | - | X | X | - | X | X | - | - | - | X | - | - | 1050mA | 1050 | 312-528VAC | [5 empty] | x |  | 40 | 0-10V / 1-10V | - | 95 | 70 | 32 |  | No |  | UL | 90C | 1 | X |  |  | X
Inventronics | LTC-040S140DSP | X | X | X | X | X | X | X | X | X | X | X | X | X | X | 1400mA | 1400 | 312-528VAC | [5 empty] | x |  | 40 | 0-10V / 1-10V | 10% | 95 | 70 | 32 |  | No |  | UL | 90C | 1 | X |  |  | X
Inventronics | LTC-040S140SSP | X | X | X | X | X | X | X | X | X | X | X | X | X | X | 1400mA | 1400 | 312-528VAC | [5 empty] | x |  | 40 | 0-10V / 1-10V | - | 95 | 70 | 32 |  | No |  | UL | 90C | 1 | X |  |  | X
Inventronics | LUC-018S070DSP(SSP) | X | - | X | X | - | X | X | X | X | X | X | - | X | X | 700mA | 700 | 90-305VAC |  | x | x | x | x |  |  | 18 | 0-10V / 1-10V | 10% | 120 | 42 | 30.5 |  |  |  | UL, CE | 70C | 1 |  | X |  | X
Inventronics | LUC-018S105DSP(SSP) | X | X | X | X | X | X | X | X | X | X | X | X | X | X | 1050mA | 1050 | 90-305VAC |  | x | x | x | x |  |  | 18 | 0-10V / 1-10V | 10% | 120 | 42 | 30.5 |  |  |  | UL, CE | 70C | 1 |  | X |  | X
Inventronics | LUC-042S035DSW | X | X | X | X | X | X | X | X | X | X | X | X | X | X | 350mA | 350 | 90-305VAC |  | x | x | x | x |  |  | 42 | 0-10V / 1-10V | 10% | 120 | 80 | 32 |  |  |  | UL, CE | 80C | 1 |  | X | X |  | No | IP20
Inventronics | LUC-042S035DTG | X | X | X | X | X | X | X | X | X | X | X | X | X | X | 350mA | 350 | 90-305VAC |  | x | x | x | x |  |  | 42 | 0-10V / 1-10V | 10% | 107 | 76 | 31 |  |  |  | UL, CE | 90C | 1 |  | X |  | X | No | IP54
Inventronics | LUC-042S035SSW | X | X | X | X | X | X | X | X | X | X | X | X | X | X | 350mA | 350 | 90-305VAC |  | x | x | x | x |  |  | 42 | None | - | 120 | 80 | 32 |  |  |  | UL, CE | 80C | 1 |  | X | X |  | No | IP20
Inventronics | LUC-042S035STG | X | X | X | X | X | X | X | X | X | X | X | X | X | X | 350mA | 350 | 90-305VAC |  | x | x | x | x |  |  | 42 | None | - | 107 | 76 | 31 |  |  |  | UL, CE | 90C | 1 |  | X |  | X | No | IP54
Inventronics | LUC-042S070DSW | X | X | X | X | X | X | X | X | X | X | X | X | X | X | 700mA | 700 | 90-305VAC |  | x | x | x | x |  |  | 39 | 0-10V / 1-10V | 10% | 120 | 80 | 32 |  |  |  | UL, CE | 80C | 1 |  | X | X |  | No | IP20
Inventronics | LUC-042S070DTG | X | X | X | X | X | X | X | X | X | X | X | X | X | X | 700mA | 700 | 90-305VAC |  | x | x | x | x |  |  | 39 | 0-10V / 1-10V | 10% | 107 | 76 | 31 |  |  |  | UL, CE | 90C | 1 |  | X |  | X | No | IP54
Inventronics | LUC-042S070SSW | X | X | X | X | X | X | X | X | X | X | X | X | X | X | 700mA | 700 | 90-305VAC |  | x | x | x | x |  |  | 39 | None | - | 120 | 80 | 32 |  |  |  | UL, CE | 80C | 1 |  | X | X |  | No | IP20
Inventronics | LUC-042S070STG | X | X | X | X | X | X | X | X | X | X | X | X | X | X | 700mA | 700 | 90-305VAC |  | x | x | x | x |  |  | 39 | None | - | 107 | 76 | 31 |  |  |  | UL, CE | 90C | 1 |  | X |  | X | No | IP54
Inventronics | LUC-042S105DSW | X | X | - | X | X | - | X | X | - | - | - | X | X | - | 1050mA | 1050 | 90-305VAC |  | x | x | x | x |  |  | 40 | 0-10V / 1-10V | 10% | 120 | 80 | 32 |  |  |  | UL, CE | 80C | 1 |  | X | X |  | No | IP20
Inventronics | LUC-042S105DTG | X | X | - | X | X | - | X | X | - | - | - | X | X | - | 1050mA | 1050 | 90-305VAC |  | x | x | x | x |  |  | 40 | 0-10V / 1-10V | 10% | 107 | 76 | 31 |  |  |  | UL, CE | 90C | 1 |  | X |  | X | No | IP54
Inventronics | LUC-042S105SSW | X | X | - | X | X | - | X | X | - | - | - | X | X | - | 1050mA | 1050 | 90-305VAC |  | x | x | x | x |  |  | 40 | None | - | 120 | 80 | 32 |  |  |  | UL, CE | 80C | 1 |  | X | X |  | No | IP20
Inventronics | LUC-042S105STG | X | X | - | X | X | - | X | X | - | - | - | X | X | - | 1050mA | 1050 | 90-305VAC |  | x | x | x | x |  |  | 40 | None | - | 107 | 76 | 31 |  |  |  | UL, CE | 90C | 1 |  | X |  | X | No | IP54
Inventronics | LUC-042S140DSW | X | X | X | X | X | X | X | X | X | - | X | X | X | X | 1400mA | 1400 | 90-305VAC |  | x | x | x | x |  |  | 42 | 0-10V / 1-10V | 10% | 120 | 80 | 32 |  |  |  | UL, CE | 80C | 1 |  | X | X |  | No | IP20
Inventronics | LUC-042S140DTG | X | X | X | X | X | X | X | X | X | - | X | X | X | X | 1400mA | 1400 | 90-305VAC |  | x | x | x | x |  |  | 42 | 0-10V / 1-10V | 10% | 107 | 76 | 31 |  |  |  | UL, CE | 90C | 1 |  | X |  | X | No | IP54
Inventronics | LUC-042S140SSW | X | X | X | X | X | X | X | X | X | - | X | X | X | X | 1400mA | 1400 | 90-305VAC |  | x | x | x | x |  |  | 42 | None | - | 120 | 80 | 32 |  |  |  | UL, CE | 80C | 1 |  | X | X |  | No | IP20
Inventronics | LUC-042S140STG | X | X | X | X | X | X | X | X | X | - | X | X | X | X | 1400mA | 1400 | 90-305VAC |  | x | x | x | x |  |  | 42 | None | - | 107 | 76 | 31 |  |  |  | UL, CE | 90C | 1 |  | X |  | X | No | IP54
Inventronics | LUV-010S700 | - | X | X | - | X | X | X | X | X | X | X | X | X | X | 700mA | 700 | 90-305VAC |  | x | x | x | x |  |  | 11 | 0-10V / 1-10V | 10% | 95 | 42.5 | 25 |  |  |  | UL, CE | 70C | 1 |  | X |  | X
Inventronics | LWC-018S105SSE | X | X | X | X | X | X | X | X | X | X | X | X | X | X | 1050mA | 1050 | 90-264VAC |  | x | x | x |  |  |  | 18 | None | - | 120 | 42 | 30.5 |  |  |  | UL, CE | 70C | 1 |  | X | X
Inventronics | LWC-018S105SSP | X | X | X | X | X | X | X | X | X | X | X | X | X | X | 1050mA | 1050 | 90-264VAC |  | x | x | x |  |  |  | 18 | None | - | 120 | 42 | 30.5 |  |  |  | UL, CE | 70C | 1 |  | X |  | X
Inventronics | LWC-018S700SSE | X | - | X | X | - | X | X | X | X | X | X | - | X | X | 700mA | 700 | 90-264VAC |  | x | x | x |  |  |  | 18 | None | - | 120 | 42 | 30.5 |  |  |  | UL, CE | 70C | 1 |  | X | X
Inventronics | LWC-018S700SSP | X | - | X | X | - | X | X | X | X | X | X | - | X | X | 700mA | 700 | 90-264VAC |  | x | x | x |  |  |  | 18 | None | - | 120 | 42 | 30.5 |  |  |  | UL, CE | 70C | 1 |  | X |  | X
Inventronics | LWC-024S070SSE | X | X | - | X | X | - | X | - | - | - | - | X | - | - | 700mA | 700 | 90-264VAC |  | x | x | x |  |  |  | 25.2 | None | - | 154 | 41.5 | 30 |  |  |  | UL, CE | 70C | 1 |  | X |  | X
Inventronics | LWC-024S070SSP | X | X | - | X | X | - | X | - | - | - | - | X | - | - | 700mA | 700 | 90-264VAC |  | x | x | x |  |  |  | 25.2 | None | - | 120 | 42 | 30.5 |  |  |  | UL, CE | 70C | 1 |  | X |  | X
Inventronics | LWC-024S105SSE | X | X | X | X | X | X | X | X | X | X | X | X | X | X | 1050mA | 1050 | 90-264VAC |  | x | x | x |  |  |  | 25.2 | None | - | 154 | 41.5 | 30 |  |  |  | UL, CE | 70C | 1 |  | X |  | X
Inventronics | LWC-024S105SSP | X | X | X | X | X | X | X | X | X | X | X | X | X | X | 1050mA | 1050 | 90-264VAC |  | x | x | x |  |  |  | 25.2 | None | - | 120 | 42 | 30.5 |  |  |  | UL, CE | 70C | 1 |  | X |  | X
IST iDrive DALI+ | IDD2029211400 | X | X | X | X | X | X | X | X | X | X | X | X | X | X | 1400mA | 1400 | 220-240VAC |  |  |  | x | x |  |  | 29 | DALI | 0% | 150.1 | 50.7 | 31 |  |  |  | CE | 85C | 1 |  | X | X |  | No | IP20
IST iDrive DALI+ | IDD2042301400 | X | X | X | X | X | X | X | X | X | - | X | X | X | X | 1400mA | 1400 | 220-240VAC |  |  |  | x | x |  |  | 42 | DALI | 0.3% | 150.1 | 50.7 | 31 |  |  |  | CE | 85C | 1 |  | X | X |  | No | IP20
IST iDrive MultiDIM | IDD2011150700 | - | X | X | - | X | X | X | X | X | X | X | X | X | X | 700mA | 700 | 200-240VAC |  |  |  | x |  |  |  | 10.5 | 0-10V / 1-10V, DALI | 0.3% | 150 | 51 | 31 |  |  |  | CE | 80C | 1 |  | X | X |  |  | IP20
IST iDrive MultiDIM | IDD2015151000 | X | X | X | X | X | X | X | X | X | X | X | X | X | X | 1000mA | 1000 | 200-240VAC |  |  |  | x |  |  |  | 15 | 0-10V / 1-10V, DALI | 0.3% | 150 | 51 | 31 |  |  |  | CE | 80C | 1 |  | X | X |  |  | IP20
IST iDrive MultiDIM | IDD2015210700 (Xicato Model) | - | X | X | - | X | X | - | X | X | X | X | X | X | X | 700mA | 700 | 200-240VAC |  |  |  | x |  |  |  | 14.7 | 0-10V / 1-10V, DALI | 0.3% | 150 | 51 | 31 |  |  |  | CE | 80C | 1 |  | X | X |  |  | IP20
IST iDrive MultiDIM | IDD2019540350 | X | - | - | X | - | X | X | - | - | X | X | - | - | - | 350mA | 350 | 200-240VAC |  |  |  | x |  |  |  | 18.9 | 0-10V / 1-10V, DALI | 0.3% | 150 | 51 | 31 |  |  |  | CE | 80C | 1 |  | X | X |  |  | IP20
IST iDrive MultiDIM | IDD2020290700 | - | - | X | - | - | X | - | X | X | - | X | - | - | X | 700mA | 700 | 200-240VAC |  |  |  | x |  |  |  | 20.3 | 0-10V / 1-10V, DALI | 0.3% | 150 | 51 | 31 |  |  |  | CE | 80C | 1 |  | X | X |  |  | IP20
IST iDrive MultiDIM | IDD2023231000 (Xicato Model) | X | X | X | X | X | X | X | X | X | X | X | X | X | X | 1000mA | 1000 | 200-240VAC |  |  |  | x |  |  |  | 23 | 0-10V / 1-10V, DALI | 0.3% | 150 | 51 | 31 |  |  |  | CE | 80C | 1 |  | X | X |  |  | IP20
IST iDrive MultiDIM | IDD2029291000 | X | X | X | X | - | X | X | X | X | X | X | X | - | X | 1000mA | 1000 | 200-240VAC |  |  |  | x |  |  |  | 29 | 0-10V / 1-10V, DALI | 0.3% | 150 | 51 | 31 |  |  |  | CE | 80C | 1 |  | X | X |  |  | IP20
IST iDrive MultiDIM | IDD2029410700 | X | - | - | X | - | - | X | - | - | - | - | - | - | - | 700mA | 700 | 200-240VAC |  |  |  | x |  |  |  | 28.7 | 0-10V / 1-10V, DALI | 0.3% | 150 | 51 | 31 |  |  |  | CE | 80C | 1 |  | X | X |  |  | IP20
IST iDrive MultiDIM | IDD2038510700 | X | - | - | X | - | - | X | - | - | - | - | - | - | - | 700mA | 700 | 200-240VAC |  |  |  | x |  |  |  | 37.8 | 0-10V / 1-10V, DALI | 0.3% | 150 | 51 | 31 |  |  |  | CE | 80C | 1 |  | X | X |  |  | IP20
IST iDrive MultiDIM | IDD2041411000 (Xicato Model) | X | X | - | X | - | - | X | X | - | - | - | X | - | - | 1000mA | 1000 | 200-240VAC |  |  |  | x |  |  |  | 41 | 0-10V / 1-10V, DALI | 0.3% | 150 | 51 | 31 |  |  |  | CE | 80C | 1 |  | X | X |  |  | IP20
IST iDrive MultiDIM | IDD2042470900 | X | X | - | X | - | - | X | X | - | - | - | X | - | - | 900mA | 1000 | 200-240VAC |  |  |  | x |  |  |  | 42.3 | 0-10V / 1-10V, DALI | 0.3% | 150 | 51 | 31 |  |  |  | CE | 80C | 1 |  | X | X |  |  | IP20
IST iDrive MultiDIM | IDM010141 | - | X | X | X | X | X | X | X | X | X | X | X | X | X | 350,500,700mA | 700 | 100-120VAC |  | x | x |  |  |  | 3 | 10 | Forward Phase (Triac), Reverse Phase (ELV) | ? | 151 | 51.5 | 31 |  |  |  | CE | 80C | 1 |  | X
IST iDrive MultiDIM | IDM010141 | - | X | X | X | X | X | X | X | X | X | X | X | X | X | 350,500,700mA | 500 | 100-120VAC |  | x | x |  |  |  | 3 | 10 | Forward Phase (Triac), Reverse Phase (ELV) | ? | 151 | 51.5 | 31 |  |  |  | CE | 80C | 1 |  | X
IST iDrive MultiDIM | IDM010141 | - | X | X | X | X | X | X | X | X | X | X | X | X | X | 350,500,700mA | 350 | 100-120VAC |  | x | x |  |  |  | 3 | 10 | Forward Phase (Triac), Reverse Phase (ELV) | ? | 151 | 51.5 | 31 |  |  |  | CE | 80C | 1 |  | X
IST iDrive MultiDIM | IDM010142 | - | X | X | X | X | X | X | X | X | X | X | X | X | X | 350,500,700mA | 700 | 200-240VAC |  |  | x | x | x |  | 3 | 10 | Forward Phase (Triac), Reverse Phase (ELV) | ? | 151 | 51.5 | 31 |  |  |  | CE | 80C | 1 |  | X
IST iDrive MultiDIM | IDM011151 | - | X | X | - | X | X | X | X | X | X | X | X | X | X | 350,500,700mA | 700 | 100-120VAC |  | x | x |  |  |  | 3 | 11 | Forward Phase (Triac), Reverse Phase (ELV) | ? | 151 | 51.5 | 31 |  |  |  | CE | 80C | 1 |  | X
IST iDrive MultiDIM | IDM011151 | - | X | X | - | X | X | X | X | X | X | X | X | X | X | 350,500,700mA | 500 | 100-120VAC |  | x | x |  |  |  | 3 | 11 | Forward Phase (Triac), Reverse Phase (ELV) | ? | 151 | 51.5 | 31 |  |  |  | CE | 80C | 1 |  | X
IST iDrive MultiDIM | IDM011151 | - | X | X | - | X | X | X | X | X | X | X | X | X | X | 350,500,700mA | 350 | 100-120VAC |  | x | x |  |  |  | 3 | 11 | Forward Phase (Triac), Reverse Phase (ELV) | ? | 151 | 51.5 | 31 |  |  |  | CE | 80C | 1 |  | X
IST iDrive MultiDIM | IDM01319# | X | X | X | X | X | X | X | X | X | X | X | X | X | X | 350,500,700mA | 700 | 110 or 230 or 277 |  |  | x | x | x |  | 4 | 13 | Forward Phase (Triac), Reverse Phase (ELV) | 10% | 151 | 50.5 | 31 |  |  |  | CE | 80C | 1 |  | X |  |  | No
IST iDrive MultiDIM | IDM01319# | X | X | X | X | X | X | - | X | X | X | X | X | X | X | 350,500,700mA | 500 | 110 or 230 or 277 |  |  | x | x | x |  | 4 | 13 | Forward Phase (Triac), Reverse Phase (ELV) | 10% | 151 | 50.5 | 31 |  |  |  | CE | 80C | 1 |  | X |  |  | No
IST iDrive MultiDIM | IDM01319# | X | X | X | X | X | X | X | X | X | X | X | X | X | X | 350,500,700mA | 350 | 110 or 230 or 277 |  |  | x | x | x |  | 4 | 13 | Forward Phase (Triac), Reverse Phase (ELV) | 10% | 151 | 50.5 | 31 |  |  |  | CE | 80C | 1 |  | X |  |  | No
IST iDrive MultiDIM | IDM02029# | X | - | X | X | - | X | X | X | X | X | X | - | - | X | 350,500,700mA | 700 | 110 or 230 or 277 |  |  | x | x | x |  | 2 | 20 | Forward Phase (Triac), Reverse Phase (ELV) | 10% | 151 | 50.5 | 31 |  |  |  | CE | 80C | 1 |  | X |  |  | No
IST iDrive MultiDIM | IDM02029# | X | - | X | X | - | X | X | X | X | - | X | - | - | X | 350,500,700mA | 500 | 110 or 230 or 277 |  |  | x | x | x |  | 2 | 20 | Forward Phase (Triac), Reverse Phase (ELV) | 10% | 151 | 50.5 | 31 |  |  |  | CE | 80C | 1 |  | X |  |  | No
IST iDrive MultiDIM | IDM02029# | X | - | - | X | - | X | X | X | X | X | X | - | - | X | 350,500,700mA | 350 | 110 or 230 or 277 |  |  | x | x | x |  | 2 | 20 | Forward Phase (Triac), Reverse Phase (ELV) | 10% | 151 | 50.5 | 31 |  |  |  | CE | 80C | 1 |  | X |  |  | No
IST iDrive MultiDIM | IDM020291 | X | - | X | X | - | X | X | X | X | X | X | - | - | X | 350,500,700mA | 700 | 100-120VAC |  | x | x |  |  |  | 5 | 20 | Forward Phase (Triac), Reverse Phase (ELV) | ? | 151 | 51.5 | 31 |  |  |  | CE | 80C | 1 |  | X
IST iDrive MultiDIM | IDM020291 | X | - | X | X | - | X | X | X | X | - | X | - | - | X | 350,500,700mA | 500 | 100-120VAC |  | x | x |  |  |  | 5 | 20 | Forward Phase (Triac), Reverse Phase (ELV) | ? | 151 | 51.5 | 31 |  |  |  | CE | 80C | 1 |  | X
IST iDrive MultiDIM | IDM020291 | X | - | - | X | - | X | X | X | X | X | X | - | - | X | 350,500,700mA | 350 | 100-120VAC |  | x | x |  |  |  | 5 | 20 | Forward Phase (Triac), Reverse Phase (ELV) | ? | 151 | 51.5 | 31 |  |  |  | CE | 80C | 1 |  | X
IST iDrive MultiDIM | IDM02323# | X | X | X | X | X | X | X | X | X | X | X | X | X | X | 350,500,700,1000mA | 1000 | 110 or 230 or 277 |  |  | x | x | x |  | 4 | 23 | Forward Phase (Triac), Reverse Phase (ELV) | 10% | 151 | 50.5 | 31 |  |  |  | CE | 80C | 1 |  | X |  |  | No
IST iDrive MultiDIM | IDM02323# | X | X | X | X | X | X | - | X | X | X | X | X | X | X | 350,500,700,1000mA | 700 | 110 or 230 or 277 |  |  | x | x | x |  | 4 | 23 | Forward Phase (Triac), Reverse Phase (ELV) | 10% | 151 | 50.5 | 31 |  |  |  | CE | 80C | 1 |  | X |  |  | No
IST iDrive MultiDIM | IDM02323# | X | X | X | X | X | X | - | X | X | X | X | X | X | X | 350,500,700,1000mA | 500 | 110 or 230 or 277 |  |  | x | x | x |  | 4 | 23 | Forward Phase (Triac), Reverse Phase (ELV) | 10% | 151 | 50.5 | 31 |  |  |  | CE | 80C | 1 |  | X |  |  | No
IST iDrive MultiDIM | IDM02323# | X | - | X | X | - | X | - | X | X | X | X | X | X | X | 350,500,700,1000mA | 350 | 110 or 230 or 277 |  |  | x | x | x |  | 4 | 23 | Forward Phase (Triac), Reverse Phase (ELV) | 10% | 151 | 50.5 | 31 |  |  |  | CE | 80C | 1 |  | X |  |  | No
IST iDrive MultiDIM | IDM027391 | X | X | X | X | X | X | X | X | X | X | X | X | X | X | 350,500,700mA | 700 | 100-120VAC |  | x | x |  |  |  | 11 | 27 | Forward Phase (Triac), Reverse Phase (ELV) | ? | 151 | 51.5 | 31 |  |  |  | CE | 80C | 1 |  | X
IST iDrive MultiDIM | IDM027391 | X | X | X | X | X | X | X | X | X | X | X | X | X | X | 350,500,700mA | 500 | 100-120VAC |  | x | x |  |  |  | 11 | 27 | Forward Phase (Triac), Reverse Phase (ELV) | ? | 151 | 51.5 | 31 |  |  |  | CE | 80C | 1 |  | X
IST iDrive MultiDIM | IDM027391 | X | X | X | X | X | X | X | X | X | X | X | X | X | X | 350,500,700mA | 350 | 100-120VAC |  | x | x |  |  |  | 11 | 27 | Forward Phase (Triac), Reverse Phase (ELV) | ? | 151 | 51.5 | 31 |  |  |  | CE | 80C | 1 |  | X
IST iDrive MultiDIM | IDM027392 | X | X | X | X | X | X | X | X | X | X | X | X | X | X | 350,500,700mA | 700 | 200-240VAC |  |  |  | x |  |  | 11 | 27 | Forward Phase (Triac), Reverse Phase (ELV) | ? | 151 | 51.5 | 31 |  |  |  | CE | 80C | 1 |  | X
IST iDrive MultiDIM | IDM027392 | X | X | X | X | X | X | X | X | X | X | X | X | X | X | 350,500,700mA | 500 | 200-240VAC |  |  |  | x |  |  | 11 | 27 | Forward Phase (Triac), Reverse Phase (ELV) | ? | 151 | 51.5 | 31 |  |  |  | CE | 80C | 1 |  | X
IST iDrive MultiDIM | IDM027392 | X | X | X | X | X | X | X | X | X | X | X | X | X | X | 350,500,700mA | 350 | 200-240VAC |  |  |  | x |  |  | 11 | 27 | Forward Phase (Triac), Reverse Phase (ELV) | ? | 151 | 51.5 | 31 |  |  |  | CE | 80C | 1 |  | X
IST iDrive MultiDIM | IDM02918# | X | X | X | X | X | X | X | X | X | X | X | X | X | X | 1400mA,1600mA | 1400 | 110-277VAC |  |  | x | x | x |  |  | 29 | Forward Phase (Triac), Reverse Phase (ELV) | 10% | 151 | 50.5 | 31 |  |  |  | CE |  | 1 |  | X | X |  | No | IP20
IST iDrive MultiDIM | IDM03218# | X | X | X | X | X | X | X | X | X | X | X | X | X | X | 1200mA,1400mA,1600mA,1800mA | 1400 | 110-277VAC |  |  | x | x | x |  |  | 32 | Forward Phase (Triac), Reverse Phase (ELV) | 10% | 151 | 50.5 | 31 |  |  |  | CE |  | 1 |  | X | X |  | No | IP20
IST iDrive Quattro CC | IDQCC-1048-4 (no housing quad channel) | X | X | - | X | - | - | X | X | - | - | - | X | - | - | 100-1600mA | 1050 | 10.5-50VDC | x | [5 empty] | 0 | 77 | 0-10V / 1-10V, DALI, DMX | 1% | 127 | 63.5 | 25 |  |  |  | CE | 40C Ambient | 4 |  | X |  |  |  | None
IST iDrive Quattro CC | IDQCC-1048-4 (no housing quad channel) | - | - | - | - | - | - | - | - | - | - | - | - | - | - | 100-1600mA | 700 | 10.5-50VDC | x | [5 empty] | 0 | 77 | 0-10V / 1-10V, DALI, DMX | 1% | 127 | 63.5 | 25 |  |  |  | CE | 40C Ambient | 4 |  | X |  |  |  | None
IST iDrive Quattro CC | IDQCC-1048-4 (no housing quad channel) | - | - | - | - | - | - | - | - | - | - | - | - | - | - | 100-1600mA | 500 | 10.5-50VDC | x | [5 empty] | 0 | 77 | 0-10V / 1-10V, DALI, DMX | 1% | 127 | 63.5 | 25 |  |  |  | CE | 40C Ambient | 4 |  | X |  |  |  | None
IST iDrive Quattro CC | IDQCC-1048-4 (no housing quad channel) | - | - | - | - | - | X | - | - | - | X | X | - | - | - | 100-1600mA | 350 | 10.5-50VDC | x | [5 empty] | 0 | 77 | 0-10V / 1-10V, DALI, DMX | 1% | 127 | 63.5 | 25 |  |  |  | CE | 40C Ambient | 4 |  | X |  |  |  | None
IST iDrive Solo | IDS2014200700 | X | X | X | X | X | X | - | X | X | X | X | X | X | X | 700mA | 700 | 220-240VAC |  |  |  | x |  |  |  | 14 | None | - | 91 | 41 | 19 |  |  |  | CE |  | 1 |  | X
IST iDrive Solo | IDI2038540700 | X | - | - | X | - | - | - | - | - | - | - | - | - | - | 350,500,700mA | 500 | 220-240VAC |  |  |  | x |  |  | 4 | 38 | None | - | 151 | 50.5 | 31 |  | No |  | CE | 80C | 1 |  | X | X |  | No | IP20
IST iDrive Solo | IDI2038540700 | X | - | - | X | - | X | - | - | - | X | X | - | - | - | 350,500,700mA | 350 | 220-240VAC |  |  |  | x |  |  | 4 | 38 | None | - | 151 | 50.5 | 31 |  | No |  | CE | 80C | 1 |  | X | X |  | No | IP20
IST iDrive Solo | IDI2040401000 | X | - | - | X | - | - | - | - | - | - | - | - | - | - | 500,1000mA | 500 | 220-240VAC |  |  |  | x |  |  | 6 | 40 | None | - | 151 | 50.5 | 31 |  | No |  | CE | 80C | 1 |  | X | X |  | No | IP20
IST iDrive Solo | IDI2040401000 | X | X | - | X | - | - | X | X | - | - | - | X | - | - | 500,1000mA | 1000 | 220-240VAC |  |  |  | x |  |  | 6 | 40 | None | - | 151 | 50.5 | 31 |  | No |  | CE | 80C | 1 |  | X | X |  | No | IP20
IST iDrive Force 12 | IDF-320-12-T | X | X | - | X | - | - | X | X | - | - | - | X | - | - | 100-1000mA | 1000 | 100-240VAC |  | x | x | x |  |  | 0 | 320 | Ethernet (sACN, Art Net), DALI, DMX, RDM | 0.01% | 293 | 221 | 81.5 |  | Yes |  | CE | 75C | 12 |  | X | X |  | Yes | IP20
IST iDrive Force 12 | IDF-320-12-T | - | - | - | - | - | - | - | - | - | - | - | - | - | - | 100-1000mA | 700 | 100-240VAC |  | x | x | x |  |  | 0 | 320 | Ethernet (sACN, Art Net), DALI, DMX, RDM | 0.01% | 293 | 221 | 81.5 |  | Yes |  | CE | 75C | 12 |  | X | X |  | Yes | IP20
IST iDrive Force 12 | IDF-320-12-T | - | - | - | - | - | - | - | - | - | - | - | - | - | - | 100-1000mA | 500 | 100-240VAC |  | x | x | x |  |  | 0 | 320 | Ethernet (sACN, Art Net), DALI, DMX, RDM | 0.01% | 293 | 221 | 81.5 |  | Yes |  | CE | 75C | 12 |  | X | X |  | Yes | IP20
IST iDrive Force 12 | IDF-320-12-T | - | - | - | - | - | X | - | - | - | X | X | - | - | - | 100-1000mA | 350 | 100-240VAC |  | x | x | x |  |  | 0 | 320 | Ethernet (sACN, Art Net), DALI, DMX, RDM | 0.01% | 293 | 221 | 81.5 |  | Yes |  | CE | 75C | 12 |  | X | X |  | Yes | IP20
IST iDrive Force 12 | IDF-320-12-T-S | X | X | - | X | - | - | X | X | - | - | - | X | - | - | 100-1000mA | 1000 | 100-240VAC |  | x | x | x |  |  | 0 | 320 | Ethernet (sACN, Art Net), DALI, DMX, RDM | 0.01% | 293 | 221 | 81.5 |  | Yes |  | CE | 75C | 12 |  | X | X |  | Yes | IP20
IST iDrive Force 12 | IDF-320-12-T-S | - | - | - | - | - | - | - | - | - | - | - | - | - | - | 100-1000mA | 700 | 100-240VAC |  | x | x | x |  |  | 0 | 320 | Ethernet (sACN, Art Net), DALI, DMX, RDM | 0.01% | 293 | 221 | 81.5 |  | Yes |  | CE | 75C | 12 |  | X | X |  | Yes | IP20
IST iDrive Force 12 | IDF-320-12-T-S | - | - | - | - | - | - | - | - | - | - | - | - | - | - | 100-1000mA | 500 | 100-240VAC |  | x | x | x |  |  | 0 | 320 | Ethernet (sACN, Art Net), DALI, DMX, RDM | 0.01% | 293 | 221 | 81.5 |  | Yes |  | CE | 75C | 12 |  | X | X |  | Yes | IP20
IST iDrive Force 12 | IDF-320-12-T-S | - | - | - | - | - | X | - | - | - | X | X | - | - | - | 100-1000mA | 350 | 100-240VAC |  | x | x | x |  |  | 0 | 320 | Ethernet (sACN, Art Net), DALI, DMX, RDM | 0.01% | 293 | 221 | 81.5 |  | Yes |  | CE | 75C | 12 |  | X | X |  | Yes | IP20
IST iDrive White Knight 36 | IDWK1000-36T | X | X | - | X | - | - | X | X | - | - | - | X | - | - | 100-1000mA | 1000 | 100-240VAC |  | x | x | x |  |  | 0 | 1000 | Ethernet (sACN, Art Net), DALI, DMX, RDM | 0.01% | 453 | 483 | 44 |  | Yes |  | CE | 75C | 36 |  | X | X |  | Yes | IP20
IST iDrive White Knight 36 | IDWK1000-36T | - | - | - | - | - | - | - | - | - | - | - | - | - | - | 100-1000mA | 700 | 100-240VAC |  | x | x | x |  |  | 0 | 1000 | Ethernet (sACN, Art Net), DALI, DMX, RDM | 0.01% | 453 | 483 | 44 |  | Yes |  | CE | 75C | 36 |  | X | X |  | Yes | IP20
IST iDrive White Knight 36 | IDWK1000-36T | - | - | - | - | - | - | - | - | - | - | - | - | - | - | 100-1000mA | 500 | 100-240VAC |  | x | x | x |  |  | 0 | 1000 | Ethernet (sACN, Art Net), DALI, DMX, RDM | 0.01% | 453 | 483 | 44 |  | Yes |  | CE | 75C | 36 |  | X | X |  | Yes | IP20
IST iDrive White Knight 36 | IDWK1000-36T | - | - | - | - | - | X | - | - | - | X | X | - | - | - | 100-1000mA | 350 | 100-240VAC |  | x | x | x |  |  | 0 | 1000 | Ethernet (sACN, Art Net), DALI, DMX, RDM | 0.01% | 453 | 483 | 44 |  | Yes |  | CE | 75C | 36 |  | X | X |  | Yes | IP20
IST iDrive UL | ISTL058 | - | - | - | - | - | X | - | - | - | X | X | - | - | - | 350mA | 350 | 100-240VAC |  | x | x | x |  |  | 0 | 55 | DMX | 0.01% | 210 | 95 | 60 |  | No |  | CE, UL | 65C | 3 |  | X | X |  | Yes | IP20
IST iDrive Quad | ISTL120H-IEC | X | X | - | X | - | - | X | X | - | - | - | X | - | - | 100-1000mA | 1000 | 100-240VAC |  | x | x | x |  |  | 0 | 100 | DMX, RDM | 0.01% | 241 | 101 | 45 |  | Yes |  | CE | 70C | 4 |  | X | X |  | Yes | IP20
IST iDrive Quad | ISTL120H-IEC | - | - | - | - | - | - | - | - | - | - | - | - | - | - | 100-1000mA | 700 | 100-240VAC |  | x | x | x |  |  | 0 | 100 | DMX, RDM | 0.01% | 241 | 101 | 45 |  | Yes |  | CE | 70C | 4 |  | X | X |  | Yes | IP20
IST iDrive Quad | ISTL120H-IEC | - | - | - | - | - | - | - | - | - | - | - | - | - | - | 100-1000mA | 500 | 100-240VAC |  | x | x | x |  |  | 0 | 100 | DMX, RDM | 0.01% | 241 | 101 | 45 |  | Yes |  | CE | 70C | 4 |  | X | X |  | Yes | IP20
IST iDrive Quad | ISTL120H-IEC | - | - | - | - | - | X | - | - | - | X | X | - | - | - | 100-1000mA | 350 | 100-240VAC |  | x | x | x |  |  | 0 | 100 | DMX, RDM | 0.01% | 241 | 101 | 45 |  | Yes |  | CE | 70C | 4 |  | X | X |  | Yes | IP20
IST iDrive Force 24 | ISTL700-24-T | X | X | - | X | - | - | X | X | - | - | - | X | - | - | 100-1000mA | 1000 | 100-240VAC |  | x | x | x |  |  | 0 | 672 | DMX, RDM | 0.01% | 483 | 370 | 44 |  | Yes |  | CE | 75C | 24 |  | X | X |  | Yes | IP20
IST iDrive Force 24 | ISTL700-24-T | - | - | - | - | - | - | - | - | - | - | - | - | - | - | 100-1000mA | 700 | 100-240VAC |  | x | x | x |  |  | 0 | 672 | DMX, RDM | 0.01% | 483 | 370 | 44 |  | Yes |  | CE | 75C | 24 |  | X | X |  | Yes | IP20
IST iDrive Force 24 | ISTL700-24-T | - | - | - | - | - | - | - | - | - | - | - | - | - | - | 100-1000mA | 500 | 100-240VAC |  | x | x | x |  |  | 0 | 672 | DMX, RDM | 0.01% | 483 | 370 | 44 |  | Yes |  | CE | 75C | 24 |  | X | X |  | Yes | IP20
IST iDrive Force 24 | ISTL700-24-T | - | - | - | - | - | X | - | - | - | X | X | - | - | - | 100-1000mA | 350 | 100-240VAC |  | x | x | x |  |  | 0 | 672 | DMX, RDM | 0.01% | 370 | 483 | 44 |  | Yes |  | CE | 75C | 24 |  | X | X |  | Yes | IP20
IST iDrive Solo CV | IDCV2048481000 | X | X | - | X | - | - | X | X | - | - | - | X | - | - | 1000mA | 1000 | 220-240VAC |  |  |  | x |  |  | 0 | 48 | Forward Phase (Triac), Reverse Phase (ELV) | 10% | 123 | 79 | 35 |  | No |  | CE | 70C | 1 |  | X | X |  | No | IP20
IST iDrive Solo CV | IDCV1048481000 | X | X | - | X | - | - | X | X | - | - | - | X | - | - | 1000mA | 1000 | 100-120VAC |  | x | x |  |  |  | 0 | 48 | Forward Phase (Triac), Reverse Phase (ELV) | 10% | 123 | 79 | 35 |  | No |  | CE, UL | 70C | 1 |  | X | X |  | No | IP20
Letaron | AED15-1400ILS | X | X | X | X | X | X | X | X | X | X | X | X | X | X | 1400mA | 1400 | 100-240VAC |  |  | x | x |  |  |  | 12 | None |  | 122 | 38 | 18 |  |  |  | UL, CE | 80C | 1 |  | X |  | X | No
Letaron | AED36-700ILS | X | X | - | X | X | - | X | - | - | - | - | X | - | - | 700mA | 700 | 100-240VAC |  | x | x | x |  |  | 12.6 | 36 | None | - | 135 | 46 | 23 |  |  |  | UL, CE, Tuv | 80C | 1 |  | X | X |  | No
LG Innotek | PISE-A040A | X | X | X | X | X | X | X | X | X | X | X | X | X | X | 350-700mA | 700 | 108-305VAC |  |  | x | x | x |  |  | 40 | 0-10V / 1-10V | 10% | 148 | 60 | 34 |  | No |  | UL, CE |  | 1
LG Innotek | PISE-A040A | X | X | X | X | X | X | X | X | X | X | X | X | X | X | 350-700mA | 500 | 108-305VAC |  |  | x | x | x |  |  | 40 | 0-10V / 1-10V | 10% | 148 | 60 | 34 |  | No |  | UL, CE |  | 1
LG Innotek | PISE-A040A | X | X | X | X | X | X | X | X | X | X | X | X | X | X | 350-700mA | 350 | 108-305VAC |  |  | x | x | x |  |  | 40 | 0-10V / 1-10V | 10% | 148 | 60 | 34 |  | No |  | UL, CE |  | 1
LG Innotek | PISE-A040D | X | X | X | X | X | X | X | X | X | X | X | X | X | X | 700mA | 700 | 108-305VAC |  |  | x | x | x |  |  | 40 | 0-10V / 1-10V, DALI | 10% | 148 | 60 | 34 |  | Yes |  | UL, CE |  | 1
LG Innotek | PISE-A055A | X | X | X | X | X | X | X | X | X | X | X | X | X | X | 1000mA | 1000 | 108-305VAC |  |  | x | x | x |  |  | 55 | 0-10V / 1-10V | 10% | 148 | 60 | 34 |  | No |  | UL, CE |  | 1
LG Innotek | PISE-A075A | X | X | X | X | X | X | X | X | X | X | X | X | X | X | 350-700mA | 700 | 108-305VAC |  |  | x | x | x |  |  | 75 | 0-10V / 1-10V | 10% | 243 | 59 | 40 |  | No |  | UL, CE |  | 1
LG Innotek | PISE-A075A | X | X | X | X | X | X | X | X | X | X | X | X | X | X | 350-700mA | 500 | 108-305VAC |  |  | x | x | x |  |  | 75 | 0-10V / 1-10V | 10% | 243 | 59 | 40 |  | No |  | UL, CE |  | 1
LG Innotek | PISE-A075A | X | X | X | X | X | X | X | X | X | X | X | X | X | X | 350-700mA | 350 | 108-305VAC |  |  | x | x | x |  |  | 75 | 0-10V / 1-10V | 10% | 243 | 59 | 40 |  | No |  | UL, CE |  | 1
LG Innotek | PISE-A110A | X | X | X | X | X | X | X | X | X | X | X | X | X | X | 1000mA | 1000 | 108-305VAC |  |  | x | x | x |  |  | 110 | 0-10V / 1-10V | 10% | 243 | 59 | 40 |  | No |  | UL, CE |  | 1
LG Innotek | PISK-L075W | X | X | X | X | X | X | X | X | X | X | X | X | X | X | 350,400,530,600,700mA | 700 | 108-305VAC |  |  | x | x | x |  |  | 75 | 0-10V / 1-10V | 21.5% | 243 | 59 | 40 |  | No |  | UL, CE |  | 1
LG Innotek | PISK-L075W | X | X | X | X | X | X | X | X | X | X | X | X | X | X | 350,400,530,600,700mA | 600 | 108-305VAC |  |  | x | x | x |  |  | 75 | 0-10V / 1-10V | 21.5% | 243 | 59 | 40 |  | No |  | UL, CE |  | 1
LG Innotek | PISK-L075W | X | X | X | X | X | X | X | X | X | X | X | X | X | X | 350,400,530,600,700mA | 530 | 108-305VAC |  |  | x | x | x |  |  | 75 | 0-10V / 1-10V | 21.5% | 243 | 59 | 40 |  | No |  | UL, CE |  | 1
LG Innotek | PISK-L075W | X | X | X | X | X | X | X | X | X | X | X | X | X | X | 350,400,530,600,700mA | 400 | 108-305VAC |  |  | x | x | x |  |  | 75 | 0-10V / 1-10V | 21.5% | 243 | 59 | 40 |  | No |  | UL, CE |  | 1
LG Innotek | PISK-L075W | X | X | X | X | X | X | X | X | X | X | X | X | X | X | 350,400,530,600,700mA | 350 | 108-305VAC |  |  | x | x | x |  |  | 75 | 0-10V / 1-10V | 21.5% | 243 | 59 | 40 |  | No |  | UL, CE |  | 1
LG Innotek | PISK-L075X | X | X | X | X | X | X | X | X | X | X | X | X | X | X | 350,400,530,600,700mA | 700 | 108-264VAC |  |  | x | x |  |  |  | 75 | 0-10V / 1-10V | 10% | 243 | 59 | 40 |  | No |  | KC |  | 1
LG Innotek | PISK-L075X | X | X | X | X | X | X | X | X | X | X | X | X | X | X | 350,400,530,600,700mA | 600 | 108-264VAC |  |  | x | x |  |  |  | 75 | 0-10V / 1-10V | 10% | 243 | 59 | 40 |  | No |  | KC |  | 1
LG Innotek | PISK-L075X | X | X | X | X | X | X | X | X | X | X | X | X | X | X | 350,400,530,600,700mA | 530 | 108-264VAC |  |  | x | x |  |  |  | 75 | 0-10V / 1-10V | 10% | 243 | 59 | 40 |  | No |  | KC |  | 1
LG Innotek | PISK-L075X | X | X | X | X | X | X | X | X | X | X | X | X | X | X | 350,400,530,600,700mA | 400 | 108-264VAC |  |  | x | x |  |  |  | 75 | 0-10V / 1-10V | 10% | 243 | 59 | 40 |  | No |  | KC |  | 1
LG Innotek | PISK-L075X | X | X | X | X | X | X | X | X | X | X | X | X | X | X | 350,400,530,600,700mA | 350 | 108-264VAC |  |  | x | x |  |  |  | 75 | 0-10V / 1-10V | 10% | 243 | 59 | 40 |  | No |  | KC |  | 1
LG Innotek | PIDA-Z210B | X | X | X | X | X | X | X | X | X | X | X | X | X | X | 0.21A | 210 | 220-240VAC |  |  |  | x |  |  |  | 8 | None | - | 74 | 60 | 34 |  | No |  | KC, CE |  | 1
LG Innotek | PIDB-Z210B | X | X | X | X | X | X | X | X | X | X | X | X | X | X | 0.315A | 315 | 220-240VAC |  |  |  | x |  |  |  | 13 | None | - | 74 | 60 | 34 |  | No |  | KC, CE |  | 1
LG Innotek | PIDN-J039A | X | X | - | X | X | - | X | - | - | - | - | X | X | - | 0.2-0.7A | 700 | 120-277VAC |  |  | x | x | x |  |  | 40 | 0-10V / 1-10V | 10% | 78 | 125 | 38 |  | No | Yes | cUL |  | 1 | X |  | X
LG Innotek | PIDN-J039A | X | X | - | X | X | - | X | X | - | - | - | X | X | - | 0.2-0.7A | 500 | 120-277VAC |  |  | x | x | x |  |  | 40 | 0-10V / 1-10V | 10% | 78 | 125 | 38 |  | No | Yes | cUL |  | 1 | X |  | X
LG Innotek | PIDN-J039A | X | X | - | X | X | X | X | X | - | X | X | X | X | - | 0.2-0.7A | 350 | 120-277VAC |  |  | x | x | x |  |  | 40 | 0-10V / 1-10V | 10% | 78 | 125 | 38 |  | No | Yes | cUL |  | 1 | X |  | X
LG Innotek | PIDN-J039A | X | X | - | X | X | X | X | X | - | X | X | X | X | - | 0.2-0.7A | 200 | 120-277VAC |  |  | x | x | x |  |  | 40 | 0-10V / 1-10V | 10% | 78 | 125 | 38 |  | No | Yes | cUL |  | 1 | X |  | X
LG Innotek | PITK-T015A | X | X | - | X | X | - | X | - | - | - | X | X | - | X | 0.57A | 570 | 200-240VAC |  |  |  | x |  |  |  | 18 | None | - | 229 | 32 | 25 |  | No |  | KS, KC |  | 1
LG Innotek | PITB-L301D | X | X | X | X | X | X | X | X | X | X | - | X | X | X | 0.57A | 570 | 100-240VAC |  | x | x | x |  |  |  | 44 | 0-10V / 1-10V, Zigbee | 10% | 280 | 40 | 25 |  | No |  | KC, CE, PSE |  | 2
LG Innotek | PITK-T025A | X | X | X | X | X | X | X | X | X | X | - | X | X | - | 0.57A | 570 | 200-240VAC |  |  |  | x |  |  |  | 22 | None | - | 229 | 32 | 25 |  | No |  | KS, KC |  | 1
LG Innotek | PITB-I201A | X | X | X | X | X | X | X | X | X | X | X | X | X | X | 0.57A | 570 | 220-240VAC |  |  |  | x |  |  |  | 23 | None | - | 240 | 38 | 25 |  | No |  | KC |  | 1
LG Innotek | PITB-Z207A | X | X | X | X | X | X | X | X | X | X | X | X | X | X | 0.455-0.57A | 500 | 100-240VAC |  | x | x | x |  |  |  | 23 | None | - | 240 | 32 | 25 |  | No |  | KC, PSE |  | 1
LG Innotek | PITB-K327F | X | X | X | X | X | X | X | X | X | X | X | X | X | X | 0.57A | 570 | 220-240VAC |  |  |  | x |  |  |  | 27 | None | - | 240 | 38 | 25 |  | No |  | KC |  | 1
LG Innotek | PIFC-I201A | X | X | X | X | X | X | X | X | X | X | X | X | X | X | 1.04A | 1040 | 100-277VAC |  | x | x | x | x |  |  | 35 | 0-10V / 1-10V | 10% | 360 | 30 | 26 |  | No |  | KC, CE, Cul, ENEC |  | 1
LG Innotek | PIFE-W037D | X | X | X | X | X | X | X | X | X | X | X | X | X | X | 1.04A | 1040 | 120-277VAC |  |  | x | x | x |  |  | 37 | DALI |  | 360 | 30 | 26 |  | No |  | CE, DALI |  | 1
LG Innotek | PIFK-Z037A | X | X | X | X | X | X | X | X | X | X | X | X | X | X | 0.78A | 780 | 220-240VAC |  |  |  | x |  |  |  | 37 | 0-10V / 1-10V | 10% | 335 | 30 | 26 |  | No |  | KS |  | 1
LG Innotek | PIFN-C037A | X | X | X | X | X | X | X | X | X | X | X | X | X | X | 0.75A | 750 | 120-277VAC |  |  | x | x | x |  |  | 37 | 0-10V / 1-10V | 10% | 335 | 30 | 26 |  | No | Yes | CE, cUL |  | 1
LG Innotek | PIFC-K250A | X | X | X | X | X | X | X | X | X | X | X | X | X | X | 0.95A | 950 | 100-240VAC |  | x | x | x |  |  |  | 43 | None | - | 220 | 47 | 36 |  | No |  | KS |  | 1
LG Innotek | PIFK-I044A | X | X | X | X | X | X | X | X | X | X | X | X | X | X | 0.80-1.08A | 1050 | 120-277VAC |  |  | x | x | x |  |  | 44 | 0-10V / 1-10V | 10% | 360 | 30 | 26 |  | No |  | CE, cUL |  | 1
LG Innotek | PIFK-Z050A | X | X | X | X | X | X | X | X | X | X | X | X | X | X | 0.95A | 950 | 220-240VAC |  |  |  | x |  |  |  | 46 | None | - | 240 | 38 | 27 |  | No |  | KS |  | 1
LG Innotek | PIFN-C048A | X | X | X | X | X | X | X | X | X | X | X | X | X | X | 0.7-1.0A | 700 | 120-277VAC |  |  | x | x | x |  |  | 46 | 0-10V / 1-10V | 10% | 397 | 30 | 26 |  | No |  | CE, cUL |  | 1
LG Innotek | PIFK-I044B | X | X | X | X | X | X | X | X | X | X | X | X | X | X | 1.08A | 1080 | 120-277VAC |  |  | x | x | x |  |  | 47 | 0-10V / 1-10V | 10% | 360 | 30 | 26 |  | No |  | KS |  | 1
LG Innotek | PIFN-C048A | X | X | X | X | X | X | X | X | X | X | X | X | X | X | 0.7-1.0A | 1000 | 120-277VAC |  |  | x | x | x |  |  | 46 | 0-10V / 1-10V | 10% | 397 | 30 | 26 |  | No |  | CE, cUL |  | 1
LG Innotek | PIFK-L048A | X | X | X | X | X | X | X | X | X | X | X | X | X | X | 1.0-2.0A | 1050 | 120-277VAC |  |  | x | x | x |  |  | 48 | 0-10V / 1-10V | 10% | 397 | 30 | 26 |  | No |  | cUL |  | 1
LG Innotek | PIFK-L048A | X | X | X | X | X | X | X | X | X | X | X | X | X | X | 1.0-2.0A | 1400 | 120-277VAC |  |  | x | x | x |  |  | 48 | 0-10V / 1-10V | 10% | 397 | 30 | 26 |  | No |  | cUL |  | 1
LG Innotek | PIFN-C048D | X | X | X | X | X | X | X | X | X | X | X | X | X | X | 1.4-2.0A | 1400 | 120-277VAC |  |  | x | x | x |  |  | 48 | DALI |  | 424 | 30 | 26 |  | No |  | CE, cUL, DALI |  | 1
LG Innotek | PIFN-X048A | X | X | X | X | X | X | X | X | X | X | X | X | X | X | 1.4-2.0A | 1400 | 120-277VAC |  |  | x | x | x |  |  | 48 | 0-10V / 1-10V | 10% | 397 | 30 | 26 |  | No |  | CE, cUL |  | 1
LG Innotek | PIFC-I202A | X | X | X | X | X | X | X | X | X | X | X | X | X | X | 1.00-1.56A | 1050 | 120-277VAC |  |  | x | x | x |  |  | 55 | 0-10V / 1-10V | 10% | 360 | 30 | 26 |  | No |  | KC, CE, cUL |  | 1
LG Innotek | PIFC-I202A | X | X | X | X | X | X | X | X | X | X | X | X | X | X | 1.00-1.56A | 1400 | 120-277VAC |  |  | x | x | x |  |  | 55 | 0-10V / 1-10V | 10% | 360 | 30 | 26 |  | No |  | KC, CE, cUL |  | 1
LG Innotek | PIBW-Z010A | X | X | X | X | X | X | X | X | X | X | X | X | X | X | 0.1A | 100 | 110-130VAC |  |  | x |  |  |  |  | 10 | Forward Phase (Triac), Zigbee, BLE | - | 60 | 60 | 118 |  | No |  | UL Pending |  | 1
LG Innotek | PIDN-T025A | X | - | - | X | - | - | - | - | - | - | - | - | - | - | 0.7A | 700 | 120-277VAC |  |  | x | x | x |  |  | 25 | 0-10V / 1-10V | 1% | 62 | 96 | 30 |  | No |  | cUL |  | 1
LG Innotek | PIDN-T040A | X | X | X | X | X | X | X | X | X | X | X | X | X | X | 0.7A | 700 | 120-277VAC |  |  | x | x | x |  |  | 38 | 0-10V / 1-10V | 1% | 71 | 96 | 32 |  | No |  | cUL |  | 1
LG Innotek | PIFE-S037I | X | X | X | X | X | X | X | X | X | X | X | X | X | X | 0.75A | 750 | 220-240VAC |  |  |  | x |  |  |  | 37 | 0-10V / 1-10V | 10% | 125 | 80 | 23 |  | No |  | CE |  | 1
LG Innotek | PIFN-J037A | X | X | X | X | X | X | X | X | X | X | X | X | X | X | 1.04A | 1040 | 120-277VAC |  |  | x | x | x |  |  | 35 | Zigbee, BLE | - | 360 | 30 | 26 |  | No | Yes | cUL |  | 1
LG Innotek | PISE-A024A | X | X | X | X | X | X | X | X | X | X | X | X | X | X | 0.5-1.0A | 500 | 120-277VAC |  |  | x | x | x |  |  | 240 | 0-10V / 1-10V | 10% | 241 | 95 | 50 |  | No |  | CE, cUL |  | 1
LG Innotek | PISE-A024A | X | X | X | X | X | X | X | X | X | X | X | X | X | X | 0.5-1.0A | 700 | 120-277VAC |  |  | x | x | x |  |  | 240 | 0-10V / 1-10V | 10% | 241 | 95 | 50 |  | No |  | CE, cUL |  | 1
LG Innotek | PISN-T050A | X | X | X | X | X | - | X | X | X | - | - | X | X | X | 1.25A | 1250 | 100-277VAC |  | x | x | x | x |  |  | 50 | 0-10V / 1-10V | 10% | 148 | 60 | 37 |  | No | Yes | CE, cUL |  | 1
LG Innotek | PITJ-R019A | X | X | X | X | X | X | X | X | X | X | X | X | X | X | 0.156A | 156 | 100-242VAC |  | x | x | x |  |  |  | 19 | None | - | 375 | 17 | 14 |  | No |  | UL Pending |  | 1
LG Innotek | PITK-F020A | X | X | X | X | X | X | X | X | X | X | X | X | X | X | 0.5A | 500 | 220-230VAC |  |  |  | x |  |  |  | 17 | None | - | 220 | 15 | 7.5 |  | No |  | UL Pending |  | 1
LG Innotek | PITK-F022A | X | X | X | X | X | X | X | X | X | X | X | X | X | X | 0.3A | 300 | 220-230VAC |  |  |  | x |  |  |  | 22 | None | - | 220 | 15 | 7.5 |  | No |  | UL Pending |  | 1
LG Innotek | PITK-F033A | X | X | X | X | X | X | X | X | X | X | X | X | X | X | 0.5A | 500 | 220-230VAC |  |  |  | x |  |  |  | 33 | None | - | 220 | 15 | 9.5 |  | No |  | UL Pending |  | 1
LG Innotek | PITK-L019F | X | X | X | X | X | X | X | X | X | X | X | X | X | X | 0.14A | 1400 | 100-230VAC |  | x | x | x |  |  |  | 20 | None | - | 47 | 19 | 18 |  | No |  | UL Pending |  | 1
LG Innotek | PITK-W041N | X | X | X | X | X | X | X | X | X | X | X | X | X | X | 0.205A | 205 | 120-277VAC |  |  | x | x | x |  |  | 40 | Zigbee | - | 340 | 42 | 24 |  | No |  | UL Pending |  | 1
LG Innotek | PITK-W077C | X | X | X | X | X | X | X | X | X | X | X | X | X | X | 0.41A | 410 | 100-242VAC |  | x | x | x |  |  |  | 77 | Zigbee | - | 441 | 42 | 25 |  | No |  | UL Pending |  | 1
LG Innotek | PITK-W077N | X | X | X | X | X | X | X | X | X | X | X | X | X | X | 0.41A | 410 | 120-277VAC |  |  | x | x | x |  |  | 80 | Zigbee | - | 453 | 45 | 22 |  | No |  | UL Pending |  | 1
LG Innotek | PIDA-C201A | X | X | X | X | X | X | X | X | X | X | X | X | X | X | 0.21A | 210 | 120-277VAC |  |  | x | x | x |  |  | 8 | Forward Phase (Triac) | - | 74 | 60 | 34 |  | No |  | CE, cUL |  | 1
LG Innotek | PIDN-J009A | X | X | X | X | X | X | X | X | X | X | X | X | X | X | 0.25A | 250 | 110-130VAC |  |  | x |  |  |  |  | 9 | Forward Phase (Triac) | - | 75 | 71 | 27 |  | No | Yes | cUL |  | 1
LG Innotek | PIDK-L011W | X | X | X | X | X | X | X | X | X | X | X | X | X | X | 0.4A | 400 | 120-277VAC |  |  | x | x | x |  |  | 10 | 0-10V / 1-10V, Zigbee | 10% | 161 | 97 | 42 |  | No |  | - |  | 1
LG Innotek | PIDB-L213W | X | X | X | X | X | X | X | X | X | X | X | X | X | X | 0.4A | 400 | 100-240VAC |  | x | x | x |  |  |  | 11 | 0-10V / 1-10V, Zigbee | 10% | 155 | 84 | 33 |  | No |  | KC |  | 1
LG Innotek | PIDB-Z210B | X | X | X | X | X | X | X | X | X | X | X | X | X | X | 0.315A | 315 | 220-240VAC |  |  |  | x |  |  |  | 13 | None | - | 74 | 60 | 34 |  | No |  | KC, CE |  | 1
LG Innotek | PIDN-J013A | X | X | X | X | X | X | X | X | X | X | X | X | X | X | 0.36A | 360 | 110-130VAC |  |  | x |  |  |  |  | 13 | Forward Phase (Triac) | - | 75 | 71 | 27 |  | No | Yes | cUL |  | 1
LG Innotek | PCIB-Z102A | X | X | X | X | X | X | X | X | X | X | X | X | X | X | 0.54A | 540 | 230-277VAC |  |  |  | x | x |  |  | 16 | None | - | 71 | 60 | 18 |  | No |  | - |  | 1
LG Innotek | PCIB-Z102B | X | X | X | X | X | X | X | X | X | X | X | X | X | X | 0.54A | 540 | 230-277VAC |  |  |  | x | x |  |  | 16 | None | - | 71 | 60 | 16 |  | No |  | - |  | 1
LG Innotek | PIDB-L223W | X | X | X | X | X | X | X | X | X | X | X | X | X | X | 0.64A | 640 | 100-240VAC |  | x | x | x |  |  |  | 20 | 0-10V / 1-10V, Zigbee | 10% | 155 | 83.7 | 32.9 |  | No |  | KC |  | 1
LG Innotek | PIDC-L233A | X | X | X | X | X | X | X | X | X | X | X | X | X | X | 0.86A | 860 | 120-277VAC |  |  | x | x | x |  |  | 28 | 0-10V / 1-10V | 10% | 122 | 76 | 34 |  | No |  | cUL |  | 1
LG Innotek | PIDK-L033W | X | X | X | X | X | X | X | X | X | X | X | X | X | X | 0.94A | 940 | 220-240VAC |  |  |  | x |  |  |  | 28 | 0-10V / 1-10V, Zigbee | 10% | 155 | 84 | 33 |  | No |  | KC |  | 1
LG Innotek | PITK-L019D | X | X | X | X | X | X | X | X | X | X | X | X | X | X | 0.14A | 140 | 100-230VAC |  | x | x | x |  |  |  | 8 | None | - | 47 | 19 | 15 |  | No |  | - |  | 1
LG Innotek | PITK-I009A | X | X | X | X | X | X | X | X | X | X | X | X | X | X | 0.285A | 285 | 100-240VAC |  | x | x | x |  |  |  | 9 | None | - | 240 | 32 | 25 |  | No |  | KC |  | 1
LG Innotek | PITK-L019B | X | X | X | X | X | X | X | X | X | X | X | X | X | X | 0.137A | 137 | 100-230VAC |  | x | x | x |  |  |  | 15 | None | - | 47 | 19 | 15 |  | No |  | - |  | 1
LG Innotek | PITK-M015A | X | X | X | X | X | X | X | X | X | X | X | X | X | X | 0.275A | 275 | 100-242VAC |  | x | x | x |  |  |  | 15 | None | - | 408 | 17 | 14 |  | No |  | - |  | 1
LG Innotek | PITB-Z204A | X | X | X | X | X | X | X | X | X | X | X | X | X | X | 0.42A | 420 | 100-240VAC |  | x | x | x |  |  |  | 17 | None | - | 240 | 38 | 25 |  | No |  | KC, PSE |  | 1
LG Innotek | PITB-Z201A | X | X | X | X | X | X | X | X | X | X | X | X | X | X | 0.455A | 455 | 100-240VAC |  | x | x | x |  |  |  | 18 | None | - | 240 | 38 | 25 |  | No |  | KC, PSE |  | 1
LG Innotek | PITK-I019A | X | X | X | X | X | X | X | X | X | X | X | X | X | X | 0.57A | 570 | 100-240VAC |  | x | x | x |  |  |  | 18 | None | - | 240 | 32 | 25 |  | No |  | KC |  | 1
LG Innotek | PITB-Z203A | X | X | X | X | X | X | X | X | X | X | X | X | X | X | 0.48A | 480 | 100-240VAC |  | x | x | x |  |  |  | 20 | None | - | 240 | 38 | 25 |  | No |  | KC, PSE |  | 1
LG Innotek | PITK-M022A | X | X | X | X | X | X | X | X | X | X | X | X | X | X | 0.315A | 315 | 100-242VAC |  | x | x | x |  |  |  | 22 | None | - | 408 | 17 | 14 |  | No |  | - |  | 1
LG Innotek | PITB-I101A | X | X | X | X | X | X | X | X | X | X | X | X | X | X | 0.57A | 570 | 100-240VAC |  | x | x | x |  |  |  | 23 | None | - | 240 | 38 | 25 |  | No |  | PSE |  | 1
LG Innotek | PIHB-L201A | X | X | X | X | X | X | X | X | X | X | X | X | X | X | 0.88A | 880 | 100-240VAC |  | x | x | x |  |  |  | 22 | 0-10V / 1-10V, IR | 10% | 300 | 43 | 27.5 |  | No |  | KC |  | 1
LG Innotek | PIHB-L201B | X | X | X | X | X | X | X | X | X | X | X | X | X | X | 0.88A | 880 | 120-277VAC |  |  | x | x | x |  |  | 22 | 0-10V / 1-10V, IR | 10% | 300 | 43 | 28 |  | No |  | - |  | 1
LG Innotek | PIFC-C201B | X | X | X | X | X | X | X | X | X | X | X | X | X | X | 0.80-1.61A | 1050 | 120-277VAC |  |  | x | x | x |  |  | 37 | 0-10V / 1-10V | 10% | 397 | 30 | 26 |  | No |  | CE, cUL |  | 1
LG Innotek | PIFK-I037A | X | X | X | X | X | X | X | X | X | X | X | X | X | X | 0.55-0.76A | 700 | 120-277VAC |  |  | x | x | x |  |  | 40 | 0-10V / 1-10V | 10% | 360 | 30 | 26 |  | No |  | CE, cUL |  | 1
LG Innotek | PIFK-I037B | X | X | X | X | X | X | X | X | X | X | X | X | X | X | 0.76A | 760 | 120-277VAC |  |  | x | x | x |  |  | 40 | 0-10V / 1-10V | 10% | 360 | 30 | 26 |  | No |  | KS |  | 1
LG Innotek | PISE-A027A | X | X | X | X | X | X | X | X | X | X | X | X | X | X | 1A | 1000 | 120-277VAC |  |  | x | x | x |  |  | 27 | 0-10V / 1-10V | 10% | 148 | 46 | 34 |  | No |  | CE, cUL, ENEC |  | 1
LinkCom | LCCE-017T801-01 | X | X | X | X | X | X | - | X | X | X | X | X | X | X | 700mA | 700 | 100-277VAC |  | x | x | x | x |  |  | 14 | None | - | 95 | 45 | 20 |  |  |  | CE |  | 1 | [5 empty] | IP67
LinkCom | LCCE-017X142 | X | X | X | X | X | X | X | X | X | X | X | X | X | X | 1350mA | 1350 | 90-305VAC |  | x | x | x | x |  |  | 16.2 | None |  | 95 | 40 | 25 |  |  |  | UL, CE | 60C Ambient | 1 |  | X |  | X | No | IP67
LinkCom | LCCE-025P112 | X | X | X | X | X | X | X | X | X | X | X | X | X | X | 1050mA | 1050 | 100-240VAC |  | x | x | x |  |  |  | 25.2 | None | - | 134 | 42 | 33.1 |  |  |  | UL, CE | 60C Ambient | 1 | [5 empty] | IP67
LinkCom | LCCE-025P112 | X | X | X | X | X | X | X | X | X | X | X | X | X | X | 1050mA | 1050 | 100-240VAC |  | x | x | x |  |  |  | 25.2 | None | - | 134 | 42 | 33.1 |  |  |  | UL, CE | 60C Ambient | 1 | [5 empty] | IP67
LinkCom | LCCE-025U801-00 | X | X | - | X | X | - | X | X | X | - | X | X | X | X | 700mA | 700 | 100-277VAC |  | x | x | x | x |  |  | 24 | None | - | 134 | 42 | 33.1 |  |  |  | UL, CE | 60C Ambient | 1 | [5 empty] | IP67
LinkCom | LCCE-060X142 | X | X | X | X | X | - | X | X | X | - | - | X | X | X | 1400mA | 1400 | 90-305VAC |  | x | x | x | x |  |  | 58.5 | None |  | 131 | 58 | 39.4 |  |  |  | UL, CE | 60C Ambient | 1 |  | X |  | X | No | IP67
LinkCom | LCCE-20P801 | X | X | X | X | X | X | X | X | X | X | X | X | X | X | 700mA | 700 | 100-240VAC |  | x | x | x |  |  |  | 19.2 | None | - | 134 | 42 | 33.1 |  |  |  | UL, CE |  | 1 | [5 empty] | IP67
LinkCom | LCCE-20P801 | X | - | X | X | - | X | X | X | X | X | X | X | X | X | 700mA | 700 | 100-240VAC |  | x | x | x |  |  |  | 19.2 | None | - | 134 | 42 | 33.1 |  |  |  | UL, CE |  | 1 | [5 empty] | IP67
LinkCom | LCCS-040T112-02 | X | X | X | X | X | X | X | X | X | X | - | X | X | - | 700mA | 700 | 100-240VAC |  | x | x | x |  |  |  | 39.6 | None | - | 95 | 70 | 32 |  |  |  | UL, CE | 60C Ambient | 1 | [5 empty] | IP67
LinkCom | LCCS-040X142 | X | X | X | X | X | X | X | X | X | X | X | X | X | X | 1400mA | 1400 | 90-305VAC |  | x | x | x | x |  |  | 33.6 | None |  | 95 | 75 | 32 |  |  |  | UL, CE | 60C Ambient | 1 |  | X |  | X | No | IP67
LTF Technology | DL110W350C | X | - | X | X | - | X | - | X | X | X | X | - | - | X | 350mA | 350 | 12-24V AC or DC | x | [6 empty] | 10 | Reverse Phase (ELV) |  | 32 | 21 | 24 |  |  |  | UL, CE, ETL | 90C | 1 | X | X |  | X |  | IP65
LTF Technology | DL110W500C | X | X | X | X | X | X | - | X | X | X | X | X | X | X | 500mA | 500 | 12-24V AC or DC | x | [6 empty] | 10 | Reverse Phase (ELV) |  | 32 | 21 | 24 |  |  |  | UL, CE, ETL | 90C | 1 | X | X |  | X |  | IP65
LTF Technology | DL110W700C | - | X | X | X | X | X | X | X | X | X | X | X | X | X | 700mA | 700 | 12-24V AC or DC | x | [6 empty] | 10 | Reverse Phase (ELV) |  | 32 | 21 | 24 |  |  |  | UL, CE, ETL | 90C | 1 | X | X |  | X |  | IP65
LTF Technology | DL115W350C | X | X | - | X | X | X | X | X | - | X | X | X | X | - | 350mA | 350 | 12-24V AC or DC | x | [6 empty] | 15 | Reverse Phase (ELV) |  | 40 | 40 | 22 |  |  |  | UL, CE, ETL | 90C | 1 | X | X |  | X |  | IP65
LTF Technology | DL115W500C | X | - | - | X | - | - | X | X | - | - | X | - | - | X | 500mA | 500 | 12-24V AC or DC | x | [6 empty] | 15 | Reverse Phase (ELV) |  | 40 | 40 | 22 |  |  |  | UL, CE, ETL | 90C | 1 | X | X |  | X |  | IP65
LTF Technology | DL115W700C | X | X | X | X | X | X | - | X | X | X | X | X | X | X | 700mA | 700 | 12-24V AC or DC | x | [6 empty] | 15 | Reverse Phase (ELV) |  | 40 | 40 | 22 |  |  |  | UL, CE, ETL | 90C | 1 | X | X |  | X |  | IP65
LTF Technology | DL115W1000C | X | X | X | X | X | X | X | X | X | X | X | X | X | X | 1000mA | 1000 | 12-24V AC or DC | x | [6 empty] | 15 | Reverse Phase (ELV) |  | 40 | 40 | 22 |  |  |  | UL, CE, ETL | 90C | 1 | X | X |  | X |  | IP65
LTF Technology | DL120W350C | X | X | X | X | X | X | X | X | X | X | X | X | X | X | 350mA | 350 | 12-24V AC or DC | x | [6 empty] | 20 | Reverse Phase (ELV) |  | 40 | 40 | 22 |  |  |  | UL, CE, ETL | 90C | 1 | X | X |  | X |  | IP65
LTF Technology | DL120W500C | X | X | - | X | X | - | X | X | - | - | - | X | X | - | 500mA | 500 | 12-24V AC or DC | x | [6 empty] | 20 | Reverse Phase (ELV) |  | 40 | 40 | 22 |  |  |  | UL, CE, ETL | 90C | 1 | X | X |  | X |  | IP65
LTF Technology | DA5W350C | - | X | X | X | X | X | X | X | X | X | X | X | X | X | 350mA | 350 | 120VAC |  |  | x |  |  |  |  | 5 | 0-10V / 1-10V |  | 68 | 31 | 21 |  |  |  | UL, CE, ETL | 90C | 1 | X | X |  | X |  | IP65
LTF Technology | DA5W500C | X | X | X | X | X | X | X | X | X | X | X | X | X | X | 500mA | 500 | 120VAC |  |  | x |  |  |  |  | 5 | 0-10V / 1-10V |  | 68 | 31 | 21 |  |  |  | UL, CE, ETL | 90C | 1 | X | X |  | X |  | IP65
LTF Technology | DA8W350C | X | X | X | X | X | X | - | X | X | X | X | X | X | X | 350mA | 350 | 120VAC |  |  | x |  |  |  |  | 8 | 0-10V / 1-10V |  | 68 | 31 | 21 |  |  |  | UL, CE, ETL | 90C | 1 | X | X |  | X |  | IP65
LTF Technology | DA8W500C | - | X | X | - | X | X | X | X | X | X | X | X | X | X | 500mA | 500 | 120VAC |  |  | x |  |  |  |  | 8 | 0-10V / 1-10V |  | 68 | 31 | 21 |  |  |  | UL, CE, ETL | 90C | 1 | X | X |  | X |  | IP65
LTF Technology | DA8W700C | X | X | X | X | X | X | X | X | X | X | X | X | X | X | 700mA | 700 | 120VAC |  |  | x |  |  |  |  | 8 | 0-10V / 1-10V |  | 68 | 31 | 21 |  |  |  | UL, CE, ETL | 90C | 1 | X | X |  | X |  | IP65
LTF Technology | DA10W350C | X | - | X | X | - | X | X | X | X | X | X | - | - | X | 350mA | 350 | 120VAC |  |  | x |  |  |  |  | 10 | 0-10V / 1-10V |  | 68 | 31 | 21 |  |  |  | UL, CE, ETL | 90C | 1 | X | X |  | X |  | IP65
LTF Technology | DA10W500C | X | X | X | X | X | X | X | X | X | X | X | X | X | X | 500mA | 500 | 120VAC |  |  | x |  |  |  |  | 10 | 0-10V / 1-10V |  | 68 | 31 | 21 |  |  |  | UL, CE, ETL | 90C | 1 | X | X |  | X |  | IP65
LTF Technology | DA12W500C | X | - | X | X | - | X | - | X | X | X | X | X | X | X | 500mA | 500 | 120VAC |  |  | x |  |  |  |  | 12 | 0-10V / 1-10V |  | 68 | 31 | 21 |  |  |  | UL, CE, ETL | 90C | 1 | X | X |  | X |  | IP65
LTF Technology | DA12W700C | - | X | X | - | X | X | X | X | X | X | X | X | X | X | 700mA | 700 | 120VAC |  |  | x |  |  |  |  | 12 | 0-10V / 1-10V |  | 68 | 31 | 21 |  |  |  | UL, CE, ETL | 90C | 1 | X | X |  | X |  | IP65
LTF Technology | DA12W1050C | X | X | X | X | X | X | X | X | X | X | X | X | X | X | 1050mA | 1050 | 120VAC |  |  | x |  |  |  |  | 12 | 0-10V / 1-10V |  | 68 | 31 | 21 |  |  |  | UL, CE, ETL | 90C | 1 | X | X |  | X |  | IP65
LTF Technology | DA15W350C | X | X | X | X | X | X | X | X | X | X | X | X | X | X | 350mA | 350 | 120VAC |  |  | x |  |  |  |  | 15 | 0-10V / 1-10V |  | 85 | 36 | 20 |  |  |  | UL, CE, ETL | 90C | 1 | X | X |  | X |  | IP65
LTF Technology | DA15W500C | X | - | - | X | - | - | X | X | - | - | X | - | - | X | 500mA | 500 | 120VAC |  |  | x |  |  |  |  | 15 | 0-10V / 1-10V |  | 85 | 36 | 20 |  |  |  | UL, CE, ETL | 90C | 1 | X | X |  | X |  | IP65
LTF Technology | DA15W700C | X | X | X | X | X | X | - | X | X | X | X | X | X | X | 700mA | 700 | 120VAC |  |  | x |  |  |  |  | 15 | 0-10V / 1-10V |  | 85 | 36 | 20 |  |  |  | UL, CE, ETL | 90C | 1 | X | X |  | X |  | IP65
LTF Technology | DA15W1050C | X | X | X | X | X | X | X | X | X | X | X | X | X | X | 1050mA | 1050 | 120VAC |  |  | x |  |  |  |  | 15 | 0-10V / 1-10V |  | 85 | 36 | 20 |  |  |  | UL, CE, ETL | 90C | 1 | X | X |  | X |  | IP65
LTF Technology | DA18W350C | X | X | X | X | X | X | X | X | X | X | X | X | X | X | 350mA | 350 | 120VAC |  |  | x |  |  |  |  | 18 | 0-10V / 1-10V |  | 77 | 35 | 25 |  |  |  | UL, CE, ETL | 90C | 1 | X | X |  | X |  | IP65
LTF Technology | DA18W700C | X | - | X | X | - | X | - | X | X | X | X | - | X | X | 700mA | 700 | 120VAC |  |  | x |  |  |  |  | 18 | 0-10V / 1-10V |  | 77 | 35 | 25 |  |  |  | UL, CE, ETL | 90C | 1 | X | X |  | X |  | IP65
LTF Technology | DA18W1050C | X | X | X | X | X | X | X | X | X | X | X | X | X | X | 1050mA | 1050 | 120VAC |  |  | x |  |  |  |  | 18 | 0-10V / 1-10V |  | 77 | 35 | 25 |  |  |  | UL, CE, ETL | 90C | 1 | X | X |  | X |  | IP65
LTF Technology | DA20W500C | X | X | - | X | X | - | X | X | - | - | - | X | X | - | 500mA | 500 | 120VAC |  |  | x |  |  |  |  | 20 | 0-10V / 1-10V |  | 77 | 35 | 25 |  |  |  | UL, CE, ETL | 90C | 1 | X | X |  | X |  | IP65
LTF Technology | DA20W700C | X | - | X | X | - | X | X | X | X | X | X | - | - | X | 700mA | 700 | 120VAC |  |  | x |  |  |  |  | 20 | 0-10V / 1-10V |  | 77 | 35 | 25 |  |  |  | UL, CE, ETL | 90C | 1 | X | X |  | X |  | IP65
LTF Technology | DA20W1050C | X | X | X | X | X | X | X | X | X | X | X | X | X | X | 1050mA | 1050 | 120VAC |  |  | x |  |  |  |  | 20 | 0-10V / 1-10V |  | 77 | 35 | 25 |  |  |  | UL, CE, ETL | 90C | 1 | X | X |  | X |  | IP65
LTF Technology | DA22W500C | X | X | X | X | X | X | X | X | X | X | - | X | X | - | 500mA | 500 | 120VAC |  |  | x |  |  |  |  | 22 | 0-10V / 1-10V |  | 77 | 35 | 25 |  |  |  | UL, CE, ETL | 90C | 1 | X | X |  | X |  | IP65
LTF Technology | DA22W700C | X | - | - | X | - | - | X | - | - | - | X | - | - | X | 700mA | 700 | 120VAC |  |  | x |  |  |  |  | 22 | 0-10V / 1-10V |  | 77 | 35 | 25 |  |  |  | UL, CE, ETL | 90C | 1 | X | X |  | X |  | IP65
LTF Technology | DA22W1050C | X | X | X | X | X | X | X | X | X | X | X | X | X | X | 1050mA | 1050 | 120VAC |  |  | x |  |  |  |  | 22 | 0-10V / 1-10V |  | 77 | 35 | 25 |  |  |  | UL, CE, ETL | 90C | 1 | X | X |  | X |  | IP65
LTF Technology | DA25W350C | X | X | X | X | X | X | X | X | X | X | X | X | X | X | 350mA | 350 | 120VAC |  |  | x |  |  |  |  | 25 | 0-10V / 1-10V |  | 77 | 35 | 25 |  |  |  | UL, CE, ETL | 90C | 1 | X | X |  | X |  | IP65
LTF Technology | DA25W700C | X | X | - | X | X | - | X | - | - | - | - | X | X | - | 700mA | 700 | 120VAC |  |  | x |  |  |  |  | 25 | 0-10V / 1-10V |  | 77 | 35 | 25 |  |  |  | UL, CE, ETL | 90C | 1 | X | X |  | X |  | IP65
LTF Technology | DA25W1050C | X | X | X | X | X | X | X | X | X | X | X | X | X | X | 1050mA | 1050 | 120VAC |  |  | x |  |  |  |  | 25 | 0-10V / 1-10V |  | 77 | 35 | 25 |  |  |  | UL, CE, ETL | 90C | 1 | X | X |  | X |  | IP65
LTF Technology | DA30W500C | X | X | X | X | X | X | X | X | X | X | X | X | X | X | 500mA | 500 | 120VAC |  |  | x |  |  |  |  | 30 | 0-10V / 1-10V |  | 96 | 45 | 25 |  |  |  | UL, CE, ETL | 90C | 1 | X | X |  | X |  | IP65
LTF Technology | DA30W700C | X | X | - | X | X | - | X | X | X | - | - | X | X | - | 700mA | 700 | 120VAC |  |  | x |  |  |  |  | 30 | 0-10V / 1-10V |  | 96 | 45 | 25 |  |  |  | UL, CE, ETL | 90C | 1 | X | X |  | X |  | IP65
LTF Technology | DA30W1050C | X | X | X | X | - | X | X | X | X | X | X | X | - | X | 1050mA | 1050 | 120VAC |  |  | x |  |  |  |  | 30 | 0-10V / 1-10V |  | 96 | 45 | 25 |  |  |  | UL, CE, ETL | 90C | 1 | X | X |  | X |  | IP65
LTF Technology | DA35W700C | X | X | X | X | X | X | X | X | X | X | X | X | X | X | 700mA | 700 | 120VAC |  |  | x |  |  |  |  | 35 | 0-10V / 1-10V |  | 96 | 45 | 25 |  |  |  | UL, CE, ETL | 90C | 1 | X | X |  | X |  | IP65
LTF Technology | DA35W1050C | X | X | - | X | X | - | X | X | - | - | X | X | X | X | 1050mA | 1050 | 120VAC |  |  | x |  |  |  |  | 35 | 0-10V / 1-10V |  | 96 | 45 | 25 |  |  |  | UL, CE, ETL | 90C | 1 | X | X |  | X |  | IP65
LTF Technology | DA40W700C | X | X | X | X | X | X | X | X | X | X | X | X | X | X | 700mA | 700 | 120VAC |  |  | x |  |  |  |  | 40 | 0-10V / 1-10V |  | 132 | 37 | 25 |  |  |  | UL, CE, ETL | 90C | 1 | X | X |  | X |  | IP65
LTF Technology | DA40W1050C | X | X | - | X | X | - | X | X | - | - | - | X | - | - | 1050mA | 1050 | 120VAC |  |  | x |  |  |  |  | 40 | 0-10V / 1-10V |  | 132 | 37 | 25 |  |  |  | UL, CE, ETL | 90C | 1 | X | X |  | X |  | IP65
LTF Technology | DA40W1400C | X | X | X | X | X | X | X | X | X | X | X | X | X | X | 1400mA | 1400 | 120VAC |  |  | x |  |  |  |  | 40 | 0-10V / 1-10V |  | 132 | 37 | 25 |  |  |  | UL, CE, ETL | 90C | 1 | X | X |  | X |  | IP65
LTF Technology | DE5W350C | - | X | X | X | X | X | X | X | X | X | X | X | X | X | 350mA | 350 | 277V AC |  |  |  |  | x |  |  | 5 | 0-10V / 1-10V |  | 68 | 31 | 21 |  |  |  | UL, CE, ETL | 90C | 1 | X | X |  | X |  | IP65
LTF Technology | DE5W500C | X | X | X | X | X | X | X | X | X | X | X | X | X | X | 500mA | 500 | 277V AC |  |  |  |  | x |  |  | 5 | 0-10V / 1-10V |  | 68 | 31 | 21 |  |  |  | UL, CE, ETL | 90C | 1 | X | X |  | X |  | IP65
LTF Technology | DE8W350C | X | X | X | X | X | X | - | X | X | X | X | X | X | X | 350mA | 350 | 277V AC |  |  |  |  | x |  |  | 8 | 0-10V / 1-10V |  | 68 | 31 | 21 |  |  |  | UL, CE, ETL | 90C | 1 | X | X |  | X |  | IP65
LTF Technology | DE8W500C | - | X | X | - | X | X | X | X | X | X | X | X | X | X | 500mA | 500 | 277V AC |  |  |  |  | x |  |  | 8 | 0-10V / 1-10V |  | 68 | 31 | 21 |  |  |  | UL, CE, ETL | 90C | 1 | X | X |  | X |  | IP65
LTF Technology | DE8W700C | X | X | X | X | X | X | X | X | X | X | X | X | X | X | 700mA | 700 | 277V AC |  |  |  |  | x |  |  | 8 | 0-10V / 1-10V |  | 68 | 31 | 21 |  |  |  | UL, CE, ETL | 90C | 1 | X | X |  | X |  | IP65
LTF Technology | DE10W350C | X | - | X | X | - | X | X | X | X | X | X | - | - | X | 350mA | 350 | 277V AC |  |  |  |  | x |  |  | 10 | 0-10V / 1-10V |  | 68 | 31 | 21 |  |  |  | UL, CE, ETL | 90C | 1 | X | X |  | X |  | IP65
LTF Technology | DE10W500C | X | X | X | X | X | X | X | X | X | X | X | X | X | X | 500mA | 500 | 277V AC |  |  |  |  | x |  |  | 10 | 0-10V / 1-10V |  | 68 | 31 | 21 |  |  |  | UL, CE, ETL | 90C | 1 | X | X |  | X |  | IP65
LTF Technology | DE10W700C | - | X | X | X | X | X | X | X | X | X | X | X | X | X | 700mA | 700 | 277V AC |  |  |  |  | x |  |  | 10 | 0-10V / 1-10V |  | 68 | 31 | 21 |  |  |  | UL, CE, ETL | 90C | 1 | X | X |  | X |  | IP65
LTF Technology | DE12W500C | X | - | X | X | - | X | - | X | X | X | X | X | X | X | 500mA | 500 | 277V AC |  |  |  |  | x |  |  | 12 | 0-10V / 1-10V |  | 68 | 31 | 21 |  |  |  | UL, CE, ETL | 90C | 1 | X | X |  | X |  | IP65
LTF Technology | DE12W700C | - | X | X | - | X | X | X | X | X | X | X | X | X | X | 700mA | 700 | 277V AC |  |  |  |  | x |  |  | 12 | 0-10V / 1-10V |  | 68 | 31 | 21 |  |  |  | UL, CE, ETL | 90C | 1 | X | X |  | X |  | IP65
LTF Technology | DE12W1050C | X | X | X | X | X | X | X | X | X | X | X | X | X | X | 1050mA | 1050 | 277V AC |  |  |  |  | x |  |  | 12 | 0-10V / 1-10V |  | 68 | 31 | 21 |  |  |  | UL, CE, ETL | 90C | 1 | X | X |  | X |  | IP65
LTF Technology | DE15W350C | X | X | X | X | X | X | X | X | X | X | X | X | X | X | 350mA | 350 | 277V AC |  |  |  |  | x |  |  | 15 | 0-10V / 1-10V |  | 85 | 36 | 20 |  |  |  | UL, CE, ETL | 90C | 1 | X | X |  | X |  | IP65
LTF Technology | DE15W500C | X | - | - | X | - | - | X | X | - | - | X | - | - | X | 500mA | 500 | 277V AC |  |  |  |  | x |  |  | 15 | 0-10V / 1-10V |  | 85 | 36 | 20 |  |  |  | UL, CE, ETL | 90C | 1 | X | X |  | X |  | IP65
LTF Technology | DE15W700C | X | X | X | X | X | X | - | X | X | X | X | X | X | X | 700mA | 700 | 277V AC |  |  |  |  | x |  |  | 15 | 0-10V / 1-10V |  | 85 | 36 | 20 |  |  |  | UL, CE, ETL | 90C | 1 | X | X |  | X |  | IP65
LTF Technology | DE15W1050C | X | X | X | X | X | X | X | X | X | X | X | X | X | X | 1050mA | 1050 | 277V AC |  |  |  |  | x |  |  | 15 | 0-10V / 1-10V |  | 85 | 36 | 20 |  |  |  | UL, CE, ETL | 90C | 1 | X | X |  | X |  | IP65
LTF Technology | DE18W350C | X | X | X | X | X | X | X | X | X | X | X | X | X | X | 350mA | 350 | 277V AC |  |  |  |  | x |  |  | 18 | 0-10V / 1-10V |  | 77 | 35 | 25 |  |  |  | UL, CE, ETL | 90C | 1 | X | X |  | X |  | IP65
LTF Technology | DE18W700C | X | - | X | X | - | X | - | X | X | X | X | - | X | X | 700mA | 700 | 277V AC |  |  |  |  | x |  |  | 18 | 0-10V / 1-10V |  | 77 | 35 | 25 |  |  |  | UL, CE, ETL | 90C | 1 | X | X |  | X |  | IP65
LTF Technology | DE18W1050C | X | X | X | X | X | X | X | X | X | X | X | X | X | X | 1050mA | 1050 | 277V AC |  |  |  |  | x |  |  | 18 | 0-10V / 1-10V |  | 77 | 35 | 25 |  |  |  | UL, CE, ETL | 90C | 1 | X | X |  | X |  | IP65
LTF Technology | DE20W350C | X | X | X | X | X | X | X | X | X | X | X | X | X | X | 350mA | 350 | 277V AC |  |  |  |  | x |  |  | 20 | 0-10V / 1-10V |  | 77 | 35 | 25 |  |  |  | UL, CE, ETL | 90C | 1 | X | X |  | X |  | IP65
LTF Technology | DE20W500C | X | X | - | X | X | - | X | X | - | - | - | X | X | - | 500mA | 500 | 277V AC |  |  |  |  | x |  |  | 20 | 0-10V / 1-10V |  | 77 | 35 | 25 |  |  |  | UL, CE, ETL | 90C | 1 | X | X |  | X |  | IP65
LTF Technology | DE20W700C | X | - | X | X | - | X | X | X | X | X | X | - | - | X | 700mA | 700 | 277V AC |  |  |  |  | x |  |  | 20 | 0-10V / 1-10V |  | 77 | 35 | 25 |  |  |  | UL, CE, ETL | 90C | 1 | X | X |  | X |  | IP65
LTF Technology | DE20W1050C | X | X | X | X | X | X | X | X | X | X | X | X | X | X | 1050mA | 1050 | 277V AC |  |  |  |  | x |  |  | 20 | 0-10V / 1-10V |  | 77 | 35 | 25 |  |  |  | UL, CE, ETL | 90C | 1 | X | X |  | X |  | IP65
LTF Technology | DE22W500C | X | X | X | X | X | X | X | X | X | X | - | X | X | - | 500mA | 500 | 277V AC |  |  |  |  | x |  |  | 22 | 0-10V / 1-10V |  | 77 | 35 | 25 |  |  |  | UL, CE, ETL | 90C | 1 | X | X |  | X |  | IP65
LTF Technology | DE22W700C | X | - | - | X | - | - | X | - | - | - | X | - | - | X | 700mA | 700 | 277V AC |  |  |  |  | x |  |  | 22 | 0-10V / 1-10V |  | 77 | 35 | 25 |  |  |  | UL, CE, ETL | 90C | 1 | X | X |  | X |  | IP65
LTF Technology | DE22W1050C | X | X | X | X | X | X | X | X | X | X | X | X | X | X | 1050mA | 1050 | 277V AC |  |  |  |  | x |  |  | 22 | 0-10V / 1-10V |  | 77 | 35 | 25 |  |  |  | UL, CE, ETL | 90C | 1 | X | X |  | X |  | IP65
LTF Technology | DE25W350C | X | X | X | X | X | X | X | X | X | X | X | X | X | X | 350mA | 350 | 277V AC |  |  |  |  | x |  |  | 25 | 0-10V / 1-10V |  | 77 | 35 | 25 |  |  |  | UL, CE, ETL | 90C | 1 | X | X |  | X |  | IP65
LTF Technology | DE25W700C | X | X | - | X | X | - | X | - | - | - | - | X | X | - | 700mA | 700 | 277V AC |  |  |  |  | x |  |  | 25 | 0-10V / 1-10V |  | 77 | 35 | 25 |  |  |  | UL, CE, ETL | 90C | 1 | X | X |  | X |  | IP65
LTF Technology | DE25W1050C | X | X | X | X | X | X | X | X | X | X | X | X | X | X | 1050mA | 1050 | 277V AC |  |  |  |  | x |  |  | 25 | 0-10V / 1-10V |  | 77 | 35 | 25 |  |  |  | UL, CE, ETL | 90C | 1 | X | X |  | X |  | IP65
LTF Technology | DE30W500C | X | X | X | X | X | X | X | X | X | X | X | X | X | X | 500mA | 500 | 277V AC |  |  |  |  | x |  |  | 30 | 0-10V / 1-10V |  | 96 | 45 | 25 |  |  |  | UL, CE, ETL | 90C | 1 | X | X |  | X |  | IP65
LTF Technology | DE30W700C | X | X | - | X | X | - | X | X | X | - | - | X | X | - | 700mA | 700 | 277V AC |  |  |  |  | x |  |  | 30 | 0-10V / 1-10V |  | 96 | 45 | 25 |  |  |  | UL, CE, ETL | 90C | 1 | X | X |  | X |  | IP65
LTF Technology | DE30W1050C | X | X | X | X | - | X | X | X | X | X | X | X | - | X | 1050mA | 1050 | 277V AC |  |  |  |  | x |  |  | 30 | 0-10V / 1-10V |  | 96 | 45 | 25 |  |  |  | UL, CE, ETL | 90C | 1 | X | X |  | X |  | IP65
LTF Technology | DE35W700C | X | X | X | X | X | X | X | X | X | X | X | X | X | X | 700mA | 700 | 277V AC |  |  |  |  | x |  |  | 35 | 0-10V / 1-10V |  | 96 | 45 | 25 |  |  |  | UL, CE, ETL | 90C | 1 | X | X |  | X |  | IP65
LTF Technology | DE35W1050C | X | X | - | X | X | - | X | X | - | - | X | X | X | X | 1050mA | 1050 | 277V AC |  |  |  |  | x |  |  | 35 | 0-10V / 1-10V |  | 96 | 45 | 25 |  |  |  | UL, CE, ETL | 90C | 1 | X | X |  | X |  | IP65
LTF Technology | DE40W700C | X | X | X | X | X | X | X | X | X | X | X | X | X | X | 700mA | 700 | 277V AC |  |  |  |  | x |  |  | 40 | 0-10V / 1-10V |  | 132 | 37 | 25 |  |  |  | UL, CE, ETL | 90C | 1 | X | X |  | X |  | IP65
LTF Technology | DE40W1050C | X | X | - | X | X | - | X | X | - | - | - | X | - | - | 1050mA | 1050 | 277V AC |  |  |  |  | x |  |  | 40 | 0-10V / 1-10V |  | 132 | 37 | 25 |  |  |  | UL, CE, ETL | 90C | 1 | X | X |  | X |  | IP65
LTF Technology | DE40W1400C | X | X | X | X | X | X | X | X | X | X | X | X | X | X | 1400mA | 1400 | 277V AC |  |  |  |  | x |  |  | 40 | 0-10V / 1-10V |  | 132 | 37 | 25 |  |  |  | UL, CE, ETL | 90C | 1 | X | X |  | X |  | IP65
LTF Technology | DU5W350C | - | X | X | X | X | X | X | X | X | X | X | X | X | X | 350mA | 350 | 220-240V AC |  |  |  | x |  |  |  | 5 | 0-10V / 1-10V |  | 68 | 31 | 21 |  |  |  | CE | 90C | 1 | X | X |  | X |  | IP65
LTF Technology | DU5W500C | X | X | X | X | X | X | X | X | X | X | X | X | X | X | 500mA | 500 | 220-240V AC |  |  |  | x |  |  |  | 5 | 0-10V / 1-10V |  | 68 | 31 | 21 |  |  |  | CE | 90C | 1 | X | X |  | X |  | IP65
LTF Technology | DU8W350C | X | X | X | X | X | X | - | X | X | X | X | X | X | X | 350mA | 350 | 220-240V AC |  |  |  | x |  |  |  | 8 | 0-10V / 1-10V |  | 68 | 31 | 21 |  |  |  | CE | 90C | 1 | X | X |  | X |  | IP65
LTF Technology | DU8W500C | - | X | X | - | X | X | X | X | X | X | X | X | X | X | 500mA | 500 | 220-240V AC |  |  |  | x |  |  |  | 8 | 0-10V / 1-10V |  | 68 | 31 | 21 |  |  |  | CE | 90C | 1 | X | X |  | X |  | IP65
LTF Technology | DU8W700C | X | X | X | X | X | X | X | X | X | X | X | X | X | X | 700mA | 700 | 220-240V AC |  |  |  | x |  |  |  | 8 | 0-10V / 1-10V |  | 68 | 31 | 21 |  |  |  | CE | 90C | 1 | X | X |  | X |  | IP65
LTF Technology | DU10W350C | X | - | X | X | - | X | X | X | X | X | X | - | - | X | 350mA | 350 | 220-240V AC |  |  |  | x |  |  |  | 10 | 0-10V / 1-10V |  | 68 | 31 | 21 |  |  |  | CE | 90C | 1 | X | X |  | X |  | IP65
LTF Technology | DU10W500C | X | X | X | X | X | X | X | X | X | X | X | X | X | X | 500mA | 500 | 220-240V AC |  |  |  | x |  |  |  | 10 | 0-10V / 1-10V |  | 68 | 31 | 21 |  |  |  | CE | 90C | 1 | X | X |  | X |  | IP65
LTF Technology | DU10W700C | - | X | X | X | X | X | X | X | X | X | X | X | X | X | 700mA | 700 | 220-240V AC |  |  |  | x |  |  |  | 10 | 0-10V / 1-10V |  | 68 | 31 | 21 |  |  |  | CE | 90C | 1 | X | X |  | X |  | IP65
LTF Technology | DU12W500C | X | X | X | X | X | X | X | X | X | X | X | X | X | X | 500mA | 500 | 220-240V AC |  |  |  | x |  |  |  | 12 | 0-10V / 1-10V |  | 68 | 31 | 21 |  |  |  | CE | 90C | 1 | X | X |  | X |  | IP65
LTF Technology | DU12W700C | - | X | X | X | X | X | X | X | X | X | X | X | X | X | 700mA | 700 | 220-240V AC |  |  |  | x |  |  |  | 12 | 0-10V / 1-10V |  | 68 | 31 | 21 |  |  |  | CE | 90C | 1 | X | X |  | X |  | IP65
LTF Technology | DU12W1050C | X | X | X | X | X | X | X | X | X | X | X | X | X | X | 1050mA | 1050 | 220-240V AC |  |  |  | x |  |  |  | 12 | 0-10V / 1-10V |  | 68 | 31 | 21 |  |  |  | CE | 90C | 1 | X | X |  | X |  | IP65
LTF Technology | DU15W350C | X | X | X | X | X | X | X | X | X | X | X | X | X | X | 350mA | 350 | 220-240V AC |  |  |  | x |  |  |  | 15 | 0-10V / 1-10V |  | 85 | 36 | 20 |  |  |  | CE | 90C | 1 | X | X |  | X |  | IP65
LTF Technology | DU15W500C | X | X | X | X | X | X | X | X | X | X | X | X | X | X | 500mA | 500 | 220-240V AC |  |  |  | x |  |  |  | 15 | 0-10V / 1-10V |  | 85 | 36 | 20 |  |  |  | CE | 90C | 1 | X | X |  | X |  | IP65
LTF Technology | DU15W700C | X | X | X | X | X | X | X | X | X | X | X | X | X | X | 700mA | 700 | 220-240V AC |  |  |  | x |  |  |  | 15 | 0-10V / 1-10V |  | 85 | 36 | 20 |  |  |  | CE | 90C | 1 | X | X |  | X |  | IP65
LTF Technology | DU15W1050C | X | X | X | X | X | X | X | X | X | X | X | X | X | X | 1050mA | 1050 | 220-240V AC |  |  |  | x |  |  |  | 15 | 0-10V / 1-10V |  | 85 | 36 | 20 |  |  |  | CE | 90C | 1 | X | X |  | X |  | IP65
LTF Technology | DU18W350C | X | X | X | X | X | X | X | X | X | X | X | X | X | X | 350mA | 350 | 220-240V AC |  |  |  | x |  |  |  | 18 | 0-10V / 1-10V |  | 77 | 35 | 25 |  |  |  | CE | 90C | 1 | X | X |  | X |  | IP65
LTF Technology | DU18W700C | X | X | X | X | X | X | X | X | X | X | X | X | X | X | 700mA | 700 | 220-240V AC |  |  |  | x |  |  |  | 18 | 0-10V / 1-10V |  | 77 | 35 | 25 |  |  |  | CE | 90C | 1 | X | X |  | X |  | IP65
LTF Technology | DU18W1050C | X | X | X | X | X | X | X | X | X | X | X | X | X | X | 1050mA | 1050 | 220-240V AC |  |  |  | x |  |  |  | 18 | 0-10V / 1-10V |  | 77 | 35 | 25 |  |  |  | CE | 90C | 1 | X | X |  | X |  | IP65
LTF Technology | DU20W350C | X | X | X | X | X | X | X | X | X | X | X | X | X | X | 350mA | 350 | 220-240V AC |  |  |  | x |  |  |  | 20 | 0-10V / 1-10V |  | 77 | 35 | 25 |  |  |  | CE | 90C | 1 | X | X |  | X |  | IP65
LTF Technology | DU20W500C | X | X | X | X | X | X | X | X | X | X | X | X | X | X | 500mA | 500 | 220-240V AC |  |  |  | x |  |  |  | 20 | 0-10V / 1-10V |  | 77 | 35 | 25 |  |  |  | CE | 90C | 1 | X | X |  | X |  | IP65
LTF Technology | DU20W700C | X | X | X | X | X | X | X | X | X | X | X | X | X | X | 700mA | 700 | 220-240V AC |  |  |  | x |  |  |  | 20 | 0-10V / 1-10V |  | 77 | 35 | 25 |  |  |  | CE | 90C | 1 | X | X |  | X |  | IP65
LTF Technology | DU20W1050C | X | X | X | X | X | X | X | X | X | X | X | X | X | X | 1050mA | 1050 | 220-240V AC |  |  |  | x |  |  |  | 20 | 0-10V / 1-10V |  | 77 | 35 | 25 |  |  |  | CE | 90C | 1 | X | X |  | X |  | IP65
LTF Technology | DU22W500C | X | X | X | X | X | X | X | X | X | X | X | X | X | X | 500mA | 500 | 220-240V AC |  |  |  | x |  |  |  | 22 | 0-10V / 1-10V |  | 77 | 35 | 25 |  |  |  | CE | 90C | 1 | X | X |  | X |  | IP65
LTF Technology | DU22W700C | X | X | X | X | X | X | X | X | X | X | X | X | X | X | 700mA | 700 | 220-240V AC |  |  |  | x |  |  |  | 22 | 0-10V / 1-10V |  | 77 | 35 | 25 |  |  |  | CE | 90C | 1 | X | X |  | X |  | IP65
LTF Technology | DU25W350C | X | X | X | X | X | X | X | X | X | X | X | X | X | X | 350mA | 350 | 220-240V AC |  |  |  | x |  |  |  | 25 | 0-10V / 1-10V |  | 77 | 35 | 25 |  |  |  | CE | 90C | 1 | X | X |  | X |  | IP67
LTF Technology | DU25W700C | X | X | X | X | X | X | X | X | X | X | X | X | X | X | 700mA | 700 | 220-240V AC |  |  |  | x |  |  |  | 25 | 0-10V / 1-10V |  | 77 | 35 | 25 |  |  |  | CE | 90C | 1 | X | X |  | X |  | IP67
LTF Technology | DU30W500C | X | X | X | X | X | X | X | X | X | X | X | X | X | X | 500mA | 500 | 220-240V AC |  |  |  | x |  |  |  | 30 | 0-10V / 1-10V |  | 77 | 35 | 25 |  |  |  | CE | 90C | 1 | X | X |  | X |  | IP67
LTF Technology | DU30W700C | X | X | X | X | X | X | X | X | X | X | X | X | X | X | 700mA | 700 | 220-240V AC |  |  |  | x |  |  |  | 30 | 0-10V / 1-10V |  | 77 | 35 | 25 |  |  |  | CE | 90C | 1 | X | X |  | X |  | IP67
LTF Technology | DU30W1050C | X | X | X | X | - | X | X | X | X | X | X | X | - | X | 1050mA | 1050 | 220-240V AC |  |  |  | x |  |  |  | 30 | 0-10V / 1-10V |  | 96 | 45 | 25 |  |  |  | CE | 90C | 1 | X | X |  | X |  | IP67
LTF Technology | DU35W700C | X | X | X | X | X | X | X | X | X | X | X | X | X | X | 700mA | 700 | 220-240V AC |  |  |  | x |  |  |  | 35 | 0-10V / 1-10V |  | 96 | 45 | 25 |  |  |  | CE | 90C | 1 | X | X |  | X |  | IP67
LTF Technology | DU35W1050C | X | X | - | X | X | - | X | X | - | - | X | X | X | X | 1050mA | 1050 | 220-240V AC |  |  |  | x |  |  |  | 35 | 0-10V / 1-10V |  | 96 | 45 | 25 |  |  |  | CE | 90C | 1 | X | X |  | X |  | IP67
LTF Technology | DU40W700C | X | X | X | X | X | X | X | X | X | X | X | X | X | X | 700mA | 700 | 220-240V AC |  |  |  | x |  |  |  | 40 | 0-10V / 1-10V |  | 96 | 45 | 25 |  |  |  | CE | 90C | 1 | X | X |  | X |  | IP67
LTF Technology | DU40W1050C | X | X | X | X | X | X | X | X | X | X | X | X | - | X | 1050mA | 1050 | 220-240V AC |  |  |  | x |  |  |  | 40 | 0-10V / 1-10V |  | 96 | 45 | 25 |  |  |  | CE | 90C | 1 | X | X |  | X |  | IP67
LTF Technology | DU40W1400C | X | X | X | X | X | X | X | X | X | X | X | X | X | X | 1400mA | 1400 | 220-240V AC |  |  |  | x |  |  |  | 40 | 0-10V / 1-10V |  | 132 | 37 | 25 |  |  |  | CE | 90C | 1 | X | X |  | X |  | IP67
LTF Technology | DS12W500C | X | - | X | X | - | X | X | X | X | X | X | X | X | X | 500mA | 500 | 90-277V AC |  | x | x | x | x |  |  | 12 | 0-10V / 1-10V |  | 132 | 37 | 25 |  |  |  | UL ,CE | 85C | 1 |  | X |  | X |  | IP67
LTF Technology | DS12W700C | X | X | X | X | X | X | X | X | X | X | X | X | X | X | 700mA | 700 | 90-277V AC |  | x | x | x | x |  |  | 12 | 0-10V / 1-10V |  | 132 | 37 | 25 |  |  |  | UL ,CE | 85C | 1 |  | X |  | X |  | IP67
LTF Technology | DS12W1050C | X | X | X | X | X | X | X | X | X | X | X | X | X | X | 1050mA | 1050 | 90-277V AC |  | x | x | x | x |  |  | 12 | 0-10V / 1-10V |  | 95 | 41 | 25 |  |  |  | UL ,CE | 85C | 1 |  | X |  | X |  | IP67
LTF Technology | DS15W350C | X | X | X | X | X | X | X | X | X | X | X | X | X | - | 350mA | 350 | 90-277V AC |  | x | x | x | x |  |  | 12 | 0-10V / 1-10V |  | 95 | 46 | 25 |  |  |  | UL ,CE | 85C | 1 |  | X |  | X |  | IP67
LTF Technology | DS15W500C | X | X | X | X | X | X | X | X | X | X | X | X | X | X | 500mA | 500 | 90-277V AC |  | x | x | x | x |  |  | 15 | 0-10V / 1-10V |  | 95 | 46 | 25 |  |  |  | UL ,CE | 85C | 1 |  | X |  | X |  | IP67
LTF Technology | DS15W700C | X | X | X | X | X | X | X | X | X | X | X | X | X | X | 700mA | 700 | 90-277V AC |  | x | x | x | x |  |  | 15 | 0-10V / 1-10V |  | 95 | 46 | 25 |  |  |  | UL ,CE | 85C | 1 |  | X |  | X |  | IP67
LTF Technology | DS15W1050C | - | X | X | X | X | X | X | X | X | X | X | X | X | X | 105mA | 105 | 90-277V AC |  | x | x | x | x |  |  | 15 | 0-10V / 1-10V |  | 95 | 46 | 25 |  |  |  | UL ,CE | 85C | 1 |  | X |  | X |  | IP67
LTF Technology | DS18W350C | X | X | X | X | X | X | X | X | X | X | X | X | X | X | 350mA | 350 | 90-277V AC |  | x | x | x | x |  |  | 18 | 0-10V / 1-10V |  | 95 | 46 | 25 |  |  |  | UL ,CE | 85C | 1 |  | X |  | X |  | IP67
LTF Technology | DS18W700C | X | - | X | X | - | X | X | X | X | X | X | - | X | X | 700mA | 700 | 90-277V AC |  | x | x | x | x |  |  | 18 | 0-10V / 1-10V |  | 95 | 46 | 25 |  |  |  | UL ,CE | 85C | 1 |  | X |  | X |  | IP67
LTF Technology | DS18W1050C | X | X | X | X | X | X | X | X | X | X | X | X | X | X | 1050mA | 1050 | 90-277V AC |  | x | x | x | x |  |  | 18 | 0-10V / 1-10V |  | 95 | 46 | 25 |  |  |  | UL ,CE | 85C | 1 |  | X |  | X |  | IP67
LTF Technology | DS20W350C | X | X | X | X | X | X | X | X | X | X | X | X | X | X | 350mA | 350 | 90-277V AC |  | x | x | x | x |  |  | 20 | 0-10V / 1-10V |  | 95 | 46 | 25 |  |  |  | UL ,CE | 85C | 1 |  | X |  | X |  | IP67
LTF Technology | DS20W500C | X | X | X | X | X | X | X | X | X | X | - | X | X | - | 500mA | 500 | 90-277V AC |  | x | x | x | x |  |  | 20 | 0-10V / 1-10V |  | 95 | 46 | 25 |  |  |  | UL ,CE | 85C | 1 |  | X |  | X |  | IP67
LTF Technology | DS20W700C | X | - | X | X | - | X | X | X | X | X | X | - | - | X | 700mA | 700 | 90-277V AC |  | x | x | x | x |  |  | 20 | 0-10V / 1-10V |  | 95 | 46 | 25 |  |  |  | UL ,CE | 85C | 1 |  | X |  | X |  | IP67
LTF Technology | DS20W1050C | X | X | X | X | X | X | X | X | X | X | X | X | X | X | 1050mA | 1050 | 90-277V AC |  | x | x | x | x |  |  | 20 | 0-10V / 1-10V |  | 95 | 46 | 25 |  |  |  | UL ,CE | 85C | 1 |  | X |  | X |  | IP67
LTF Technology | DS22W500C | X | X | X | X | X | X | X | X | X | X | - | X | X | - | 500mA | 500 | 90-277V AC |  | x | x | x | x |  |  | 22 | 0-10V / 1-10V |  | 95 | 46 | 25 |  |  |  | UL ,CE | 85C | 1 |  | X |  | X |  | IP67
LTF Technology | DS22W700C | X | - | - | X | - | - | X | - | - | - | X | - | - | X | 700mA | 700 | 90-277V AC |  | x | x | x | x |  |  | 22 | 0-10V / 1-10V |  | 95 | 46 | 25 |  |  |  | UL ,CE | 85C | 1 |  | X |  | X |  | IP67
LTF Technology | DS22W1050C | X | X | X | X | X | X | X | X | X | X | X | X | X | X | 1050mA | 1050 | 90-277V AC |  | x | x | x | x |  |  | 22 | 0-10V / 1-10V |  | 95 | 46 | 25 |  |  |  | UL ,CE | 85C | 1 |  | X |  | X |  | IP67
LTF Technology | DS25W350C | X | X | X | X | X | X | X | X | X | X | X | X | X | X | 350mA | 350 | 90-277V AC |  | x | x | x | x |  |  | 25 | 0-10V / 1-10V |  | 95 | 46 | 25 |  |  |  | UL ,CE | 85C | 1 |  | X |  | X |  | IP67
LTF Technology | DS25W700C | X | X | X | X | X | X | X | X | X | X | - | X | X | - | 700mA | 700 | 90-277V AC |  | x | x | x | x |  |  | 25 | 0-10V / 1-10V |  | 95 | 46 | 25 |  |  |  | UL ,CE | 85C | 1 |  | X |  | X |  | IP67
LTF Technology | DS25W1050C | X | X | X | X | X | X | X | X | X | X | X | X | X | X | 1050mA | 1050 | 90-277V AC |  | x | x | x | x |  |  | 25 | 0-10V / 1-10V |  | 95 | 46 | 25 |  |  |  | UL ,CE | 85C | 1 |  | X |  | X
LTF Technology | DS30W500C | X | X | X | X | X | X | X | X | X | X | X | X | X | X | 500mA | 500 | 90-277V AC |  | x | x | x | x |  |  | 30 | 0-10V / 1-10V |  | 95 | 70 | 32 |  |  |  | UL ,CE | 85C | 1 |  | X |  | X
LTF Technology | DS30W700C | X | X | X | X | X | X | X | X | X | X | X | X | X | X | 700mA | 700 | 90-277V AC |  | x | x | x | x |  |  | 30 | 0-10V / 1-10V |  | 95 | 70 | 32 |  |  |  | UL ,CE | 85C | 1 |  | X |  | X
LTF Technology | DS30W1050C | X | X | X | X | - | X | X | X | X | X | X | X | - | X | 1050mA | 1050 | 90-277V AC |  | x | x | x | x |  |  | 30 | 0-10V / 1-10V |  | 95 | 70 | 32 |  |  |  | UL ,CE | 85C | 1 |  | X |  | X
LTF Technology | DS35W700C | X | X | X | X | X | X | X | X | X | X | X | X | X | X | 700mA | 700 | 90-277V AC |  | x | x | x | x |  |  | 35 | 0-10V / 1-10V |  | 95 | 70 | 32 |  |  |  | UL ,CE | 85C | 1 |  | X |  | X
LTF Technology | DS35W1050C | X | X | - | X | X | - | X | X | - | - | X | X | X | X | 1050mA | 1050 | 90-277V AC |  | x | x | x | x |  |  | 35 | 0-10V / 1-10V |  | 95 | 70 | 32 |  |  |  | UL ,CE | 85C | 1 |  | X |  | X
LTF Technology | DS40W700C | X | X | X | X | X | X | X | X | X | X | X | X | X | X | 700mA | 700 | 90-277V AC |  | x | x | x | x |  |  | 40 | 0-10V / 1-10V |  | 95 | 70 | 32 |  | Yes |  | UL ,CE | 85C | 1 |  | X |  | X
LTF Technology | DS40W1050C | X | X | - | X | X | - | X | X | - | - | - | X | X | - | 1050mA | 1050 | 90-277V AC |  | x | x | x | x |  |  | 40 | 0-10V / 1-10V |  | 95 | 70 | 32 |  | Yes |  | UL ,CE | 85C | 1 |  | X |  | X
LTF Technology | DS50W1050C* | X | X | X | X | X | X | X | X | X | X | - | X | X | - | 1050mA | 1050 | 90-277V AC |  | x | x | x | x |  |  | 50 | 0-10V / 1-10V |  | 126 | 60 | 38 |  |  |  | UL ,CE | 85C | 1 |  | X |  | X
LTF Technology | DS60W1050C* | X | X | X | X | X | X | X | X | X | X | X | X | X | X | 1050mA | 1050 | 90-277V AC |  | x | x | x | x |  |  | 60 | 0-10V / 1-10V |  | 126 | 60 | 38 |  |  |  | UL ,CE | 85C | 1 |  | X |  | X
LUMOtech | L05011i | X | X | X | X | X | X | X | X | X | X | X | X | X | X | 350,700,1050mA | 1050 | 110-240VAC |  |  | x |  |  |  |  | 15 | 0-10V / 1-10V | 0% | 111 | 52 | 23.5 |  |  |  | CE | 50C Ambient | 1 |  | X | X
LUMOtech | L05011i | X | X | X | X | X | X | X | X | X | X | X | X | X | X | 350,700,1050mA | 1050 | 110-240VAC |  |  |  | x |  |  |  | 20 | 0-10V / 1-10V | 0% | 111 | 52 | 23.5 |  |  |  | CE | 50C Ambient | 1 |  | X | X
LUMOtech | L05011i | - | X | X | - | X | X | - | X | X | X | X | X | X | X | 350,700,1050mA | 700 | 110-240VAC |  |  | x |  |  |  |  | 15 | 0-10V / 1-10V | 0% | 111 | 52 | 23.5 |  |  |  | CE | 50C Ambient | 1 |  | X | X
LUMOtech | L05011i | - | - | X | - | - | X | - | X | X | X | X | - | - | X | 350,700,1050mA | 700 | 110-240VAC |  |  |  | x |  |  |  | 20 | 0-10V / 1-10V | 0% | 111 | 52 | 23.5 |  |  |  | CE | 50C Ambient | 1 |  | X | X
LUMOtech | L05011i | - | - | - | - | - | X | - | - | - | X | X | - | - | X | 350,700,1050mA | 350 | 110-240VAC |  |  | x |  |  |  |  | 15 | 0-10V / 1-10V | 0% | 111 | 52 | 23.5 |  |  |  | CE | 50C Ambient | 1 |  | X | X
LUMOtech | L05011i | - | - | - | - | - | X | - | - | - | X | X | - | - | X | 350,700,1050mA | 350 | 110-240VAC |  |  |  | x |  |  |  | 20 | 0-10V / 1-10V | 0% | 111 | 52 | 23.5 |  |  |  | CE | 50C Ambient | 1 |  | X | X
LUMOtech | L05012 | X | X | X | X | X | X | X | X | X | X | X | X | X | X | 350,500,700,1000,1400mA | 1400 | 115-240VAC |  |  | x |  |  |  |  | 15 | None | - | 111 | 52 | 23.5 |  |  |  | CE | 85C | 1 |  | X | X
LUMOtech | L05012 | X | X | X | X | X | X | X | X | X | X | X | X | X | X | 350,500,700,1000,1400mA | 1400 | 115-240VAC |  |  |  | x |  |  |  | 20 | None | - | 111 | 52 | 23.5 |  |  |  | CE | 85C | 1 |  | X | X
LUMOtech | L05012 | X | X | X | X | X | X | X | X | X | X | X | X | X | X | 350,500,700,1000,1400mA | 1000 | 115-240VAC |  |  | x |  |  |  |  | 15 | None | - | 111 | 52 | 23.5 |  |  |  | CE | 85C | 1 |  | X | X
LUMOtech | L05012 | X | X | X | X | X | X | X | X | X | X | X | X | X | X | 350,500,700,1000,1400mA | 1000 | 115-240VAC |  |  |  | x |  |  |  | 20 | None | - | 111 | 52 | 23.5 |  |  |  | CE | 85C | 1 |  | X | X
LUMOtech | L05012 | - | X | X | - | X | X | - | X | X | X | X | X | X | X | 350,500,700,1000,1400mA | 700 | 115-240VAC |  |  | x |  |  |  |  | 15 | None | - | 111 | 52 | 23.5 |  |  |  | CE | 85C | 1 |  | X | X
LUMOtech | L05012 | - | - | X | - | - | X | - | X | X | X | X | - | - | X | 350,500,700,1000,1400mA | 700 | 115-240VAC |  |  |  | x |  |  |  | 20 | None | - | 111 | 52 | 23.5 |  |  |  | CE | 85C | 1 |  | X | X
LUMOtech | L05012 | - | - | - | - | - | - | - | X | - | - | X | - | - | X | 350,500,700,1000,1400mA | 500 | 115-240VAC |  |  | x |  |  |  |  | 15 | None | - | 111 | 52 | 23.5 |  |  |  | CE | 85C | 1 |  | X | X
LUMOtech | L05012 | - | - | - | - | - | - | - | - | - | - | X | - | - | X | 350,500,700,1000,1400mA | 500 | 115-240VAC |  |  |  | x |  |  |  | 20 | None | - | 111 | 52 | 23.5 |  |  |  | CE | 85C | 1 |  | X | X
LUMOtech | L05012 | - | - | - | - | - | X | - | - | - | X | X | - | - | X | 350,500,700,1000,1400mA | 350 | 115-240VAC |  |  | x |  |  |  |  | 15 | None | - | 111 | 52 | 23.5 |  |  |  | CE | 85C | 1 |  | X | X
LUMOtech | L05012 | - | - | - | - | - | X | - | - | - | X | X | - | - | X | 350,500,700,1000,1400mA | 350 | 115-240VAC |  |  |  | x |  |  |  | 20 | None | - | 111 | 52 | 23.5 |  |  |  | CE | 85C | 1 |  | X | X
LUMOtech | L05016i | X | X | X | X | X | X | X | X | X | X | X | X | X | X | 350,500,700,1000mA | 1000 | 110-240VAC |  |  | x |  |  |  |  | 15 | 0-10V / 1-10V | ? | 111 | 52 | 23.5 |  |  |  | CE | 50C Ambient | 1 |  | X | X
LUMOtech | L05016i | X | X | X | X | X | X | X | X | X | X | X | X | X | X | 350,500,700,1000mA | 1000 | 110-240VAC |  |  |  | x |  |  |  | 20 | 0-10V / 1-10V | ? | 111 | 52 | 23.5 |  |  |  | CE | 50C Ambient | 1 |  | X | X
LUMOtech | L05016i | - | X | X | - | X | X | - | X | X | X | X | X | X | X | 350,500,700,1000mA | 700 | 110-240VAC |  |  | x |  |  |  |  | 15 | 0-10V / 1-10V | ? | 111 | 52 | 23.5 |  |  |  | CE | 50C Ambient | 1 |  | X | X
LUMOtech | L05016i | - | - | X | - | - | X | - | X | X | X | X | - | - | X | 350,500,700,1000mA | 700 | 110-240VAC |  |  |  | x |  |  |  | 20 | 0-10V / 1-10V | ? | 111 | 52 | 23.5 |  |  |  | CE | 50C Ambient | 1 |  | X | X
LUMOtech | L05016i | - | - | - | - | - | - | - | X | - | - | X | - | - | X | 350,500,700,1000mA | 500 | 110-240VAC |  |  | x |  |  |  |  | 15 | 0-10V / 1-10V | ? | 111 | 52 | 23.5 |  |  |  | CE | 50C Ambient | 1 |  | X | X
LUMOtech | L05016i | - | - | - | - | - | - | - | - | - | - | X | - | - | X | 350,500,700,1000mA | 500 | 110-240VAC |  |  |  | x |  |  |  | 20 | 0-10V / 1-10V | ? | 111 | 52 | 23.5 |  |  |  | CE | 50C Ambient | 1 |  | X | X
LUMOtech | L05016i | - | - | - | - | - | X | - | - | - | X | X | - | - | X | 350,500,700,1000mA | 350 | 110-240VAC |  |  | x |  |  |  |  | 15 | 0-10V / 1-10V | ? | 111 | 52 | 23.5 |  |  |  | CE | 50C Ambient | 1 |  | X | X
LUMOtech | L05016i | - | - | - | - | - | X | - | - | - | X | X | - | - | X | 350,500,700,1000mA | 350 | 110-240VAC |  |  |  | x |  |  |  | 20 | 0-10V / 1-10V | ? | 111 | 52 | 23.5 |  |  |  | CE | 50C Ambient | 1 |  | X | X
LUMOtech | L05030 | - | X | X | - | X | X | - | X | X | X | X | X | X | X | 350,700mA | 700 | 24-32VDC | x | [6 empty] | 15.4 | None | - | 112 | 52 | 24 |  |  |  | CE | 85C | 1 |  | X | X
LUMOtech | L05030 | - | X | X | - | X | X | - | X | X | X | X | X | X | X | 350,700mA | 350 | 24-32VDC | x | [6 empty] | 15.4 | None | - | 112 | 52 | 24 |  |  |  | CE | 85C | 1 |  | X | X
LUMOtech | L05035 (Dual Output) | - | - | - | - | - | X | - | - | - | X | X | - | - | X | 350mA | 350 | 12-32VDC | x | [6 empty] | 21 | 0-10V / 1-10V | 10% | 110 | 52 | 24 |  |  |  | CE | 85C | 2 |  | X | X
LUMOtech | L05044 | X | X | X | X | X | X | X | X | X | X | X | X | X | X | 350,500,700,1000,1400mA | 1400 | 110-240VAC |  |  | x |  |  |  |  | 32 | None | - | 157 | 42 | 32 |  |  |  | CE | 80C | 1 |  | X | X
LUMOtech | L05044 | X | X | X | X | X | X | X | X | X | X | X | X | X | X | 350,500,700,1000,1400mA | 1400 | 110-240VAC |  |  |  | x |  |  |  | 40 | None | - | 157 | 42 | 32 |  |  |  | CE | 80C | 1 |  | X | X
LUMOtech | L05044 | X | X | - | X | - | - | X | X | - | - | X | X | - | X | 350,500,700,1000,1400mA | 1000 | 110-240VAC |  |  | x |  |  |  |  | 32 | None | - | 157 | 42 | 32 |  |  |  | CE | 80C | 1 |  | X | X
LUMOtech | L05044 | X | X | - | X | - | - | X | X | - | - | X | X | - | X | 350,500,700,1000,1400mA | 1000 | 110-240VAC |  |  |  | x |  |  |  | 40 | None | - | 157 | 42 | 32 |  |  |  | CE | 80C | 1 |  | X | X
LUMOtech | L05044 | - | - | - | - | - | - | - | - | - | - | X | - | - | X | 350,500,700,1000,1400mA | 700 | 110-240VAC |  |  | x |  |  |  |  | 32 | None | - | 157 | 42 | 32 |  |  |  | CE | 80C | 1 |  | X | X
LUMOtech | L05044 | - | - | - | - | - | - | - | - | - | - | X | - | - | X | 350,500,700,1000,1400mA | 700 | 110-240VAC |  |  |  | x |  |  |  | 40 | None | - | 157 | 42 | 32 |  |  |  | CE | 80C | 1 |  | X | X
LUMOtech | L05044 | - | - | - | - | - | - | - | - | - | - | X | - | - | X | 350,500,700,1000,1400mA | 500 | 110-240VAC |  |  | x |  |  |  |  | 32 | None | - | 157 | 42 | 32 |  |  |  | CE | 80C | 1 |  | X | X
LUMOtech | L05044 | - | - | - | - | - | - | - | - | - | - | X | - | - | X | 350,500,700,1000,1400mA | 500 | 110-240VAC |  |  |  | x |  |  |  | 40 | None | - | 157 | 42 | 32 |  |  |  | CE | 80C | 1 |  | X | X
LUMOtech | L05044 | - | - | - | - | - | X | - | - | - | X | X | - | - | X | 350,500,700,1000,1400mA | 350 | 110-240VAC |  |  | x |  |  |  |  | 32 | None | - | 157 | 42 | 32 |  |  |  | CE | 80C | 1 |  | X | X
LUMOtech | L05044 | - | - | - | - | - | X | - | - | - | X | X | - | - | X | 350,500,700,1000,1400mA | 350 | 110-240VAC |  |  |  | x |  |  |  | 40 | None | - | 157 | 42 | 32 |  |  |  | CE | 80C | 1 |  | X | X
LUMOtech | L05045 | X | X | X | X | X | X | X | X | X | X | X | X | X | X | 350,500,700,1000,1400mA | 1400 | 110-240VAC |  |  | x |  |  |  |  | 32 | 0-10V / 1-10V | 20% | 157 | 42 | 32 |  |  |  | CE | 80C | 1 |  | X | X |  | No | IP20
LUMOtech | L05045 | X | X | X | X | X | X | X | X | X | X | X | X | X | X | 350,500,700,1000,1400mA | 1400 | 110-240VAC |  |  |  | x |  |  |  | 40 | 0-10V / 1-10V | 20% | 157 | 42 | 32 |  |  |  | CE | 80C | 1 |  | X | X |  | No | IP20
LUMOtech | L05045 | X | X | - | X | - | - | X | X | - | - | X | X | - | X | 350,500,700,1000,1400mA | 1000 | 110-240VAC |  |  | x |  |  |  |  | 32 | 0-10V / 1-10V | 20% | 157 | 42 | 32 |  |  |  | CE | 80C | 1 |  | X | X |  | No | IP20
LUMOtech | L05045 | X | X | - | X | - | - | X | X | - | - | X | X | - | X | 350,500,700,1000,1400mA | 1000 | 110-240VAC |  |  |  | x |  |  |  | 40 | 0-10V / 1-10V | 20% | 157 | 42 | 32 |  |  |  | CE | 80C | 1 |  | X | X |  | No | IP20
LUMOtech | L05045 | - | - | - | - | - | - | - | - | - | - | X | - | - | X | 350,500,700,1000,1400mA | 700 | 110-240VAC |  |  | x |  |  |  |  | 32 | 0-10V / 1-10V | 20% | 157 | 42 | 32 |  |  |  | CE | 80C | 1 |  | X | X |  | No | IP20
LUMOtech | L05045 | - | - | - | - | - | - | - | - | - | - | X | - | - | X | 350,500,700,1000,1400mA | 700 | 110-240VAC |  |  |  | x |  |  |  | 40 | 0-10V / 1-10V | 20% | 157 | 42 | 32 |  |  |  | CE | 80C | 1 |  | X | X |  | No | IP20
LUMOtech | L05045 | - | - | - | - | - | - | - | - | - | - | X | - | - | X | 350,500,700,1000,1400mA | 500 | 110-240VAC |  |  | x |  |  |  |  | 32 | 0-10V / 1-10V | 20% | 157 | 42 | 32 |  |  |  | CE | 80C | 1 |  | X | X |  | No | IP20
LUMOtech | L05045 | - | - | - | - | - | - | - | - | - | - | X | - | - | X | 350,500,700,1000,1400mA | 500 | 110-240VAC |  |  |  | x |  |  |  | 40 | 0-10V / 1-10V | 20% | 157 | 42 | 32 |  |  |  | CE | 80C | 1 |  | X | X |  | No | IP20
LUMOtech | L05045 | - | - | - | - | - | X | - | - | - | X | X | - | - | X | 350,500,700,1000,1400mA | 350 | 110-240VAC |  |  | x |  |  |  |  | 32 | 0-10V / 1-10V | 20% | 157 | 42 | 32 |  |  |  | CE | 80C | 1 |  | X | X |  | No | IP20
LUMOtech | L05045 | - | - | - | - | - | X | - | - | - | X | X | - | - | X | 350,500,700,1000,1400mA | 350 | 110-240VAC |  |  |  | x |  |  |  | 40 | 0-10V / 1-10V | 20% | 157 | 42 | 32 |  |  |  | CE | 80C | 1 |  | X | X |  | No | IP20
LUMOtech | L05049 | X | X | X | X | X | X | X | X | X | - | X | X | X | X | 245-1050mA | 1050 | 110-240VAC |  |  | x |  |  |  |  | 32 | 0-10V / 1-10V | 20% | 157 | 42 | 32 |  |  |  | CE | 80C | 1 |  | X | X
LUMOtech | L05049 | X | X | - | X | X | - | X | X | - | - | - | X | X | - | 245-1050mA | 1050 | 110-240VAC |  |  |  | x |  |  |  | 40 | 0-10V / 1-10V | 20% | 157 | 42 | 32 |  |  |  | CE | 80C | 1 |  | X | X
LUMOtech | L05049 | X | X | - | X | X | - | X | X | X | - | - | X | X | - | 245-1050mA | 700 | 110-240VAC |  |  | x |  |  |  |  | 32 | 0-10V / 1-10V | 20% | 157 | 42 | 32 |  |  |  | CE | 80C | 1 |  | X | X
LUMOtech | L05049 | X | X | - | X | X | - | X | X | X | - | - | X | X | - | 245-1050mA | 700 | 110-240VAC |  |  |  | x |  |  |  | 40 | 0-10V / 1-10V | 20% | 157 | 42 | 32 |  |  |  | CE | 80C | 1 |  | X | X
LUMOtech | L05049 | X | X | X | X | X | X | X | X | X | X | - | X | X | - | 245-1050mA | 500 | 110-240VAC |  |  | x |  |  |  |  | 32 | 0-10V / 1-10V | 20% | 157 | 42 | 32 |  |  |  | CE | 80C | 1 |  | X | X
LUMOtech | L05049 | X | X | X | X | X | X | X | X | X | X | - | X | X | - | 245-1050mA | 500 | 110-240VAC |  |  |  | x |  |  |  | 40 | 0-10V / 1-10V | 20% | 157 | 42 | 32 |  |  |  | CE | 80C | 1 |  | X | X
LUMOtech | L05049 | X | X | X | X | X | X | X | X | X | X | X | X | X | - | 245-1050mA | 350 | 110-240VAC |  |  | x |  |  |  |  | 32 | 0-10V / 1-10V | 20% | 157 | 42 | 32 |  |  |  | CE | 80C | 1 |  | X | X
LUMOtech | L05049 | X | X | X | X | X | X | X | X | X | X | X | X | X | - | 245-1050mA | 350 | 110-240VAC |  |  |  | x |  |  |  | 40 | 0-10V / 1-10V | 20% | 157 | 42 | 32 |  |  |  | CE | 80C | 1 |  | X | X
LUMOtech | L05050 | X | X | X | X | X | X | X | X | X | X | X | X | X | X | 700mA | 700 | 115-240VAC |  |  | x |  |  |  |  | 6 | None | - | 46 | 41.2 | 22 |  |  |  | CE | 80C | 1 |  | X | X
LUMOtech | L05050 | X | X | X | X | X | X | X | X | X | X | X | X | X | X | 700mA | 700 | 115-240VAC |  |  |  | x |  |  |  | 7 | None | - | 46 | 41.2 | 22 |  |  |  | CE | 80C | 1 |  | X | X
LUMOtech | L05060 | X | X | X | X | X | - | X | X | X | - | - | X | X | X | 700-2800mA | 1400 | 110-240VAC |  |  |  | x |  |  |  | 100 | 0-10V / 1-10V | 20% | 212 | 76 | 46 | 12V |  |  | CE | 65C | 1 |  | X | X |  | Yes | IP20
LUMOtech | L05060 | X | X | - | X | X | - | X | X | - | - | - | X | X | - | 700-2800mA | 1050 | 110-240VAC |  |  | x |  |  |  |  | 60 | 0-10V / 1-10V | 20% | 212 | 76 | 46 | 12V |  |  | CE | 80C | 1 |  | X | X |  | Yes
LUMOtech | L05060 | X | X | - | X | X | - | X | X | - | - | - | X | X | - | 700-2800mA | 1050 | 110-240VAC |  |  |  | x |  |  |  | 100 | 0-10V / 1-10V | 20% | 212 | 76 | 46 | 12V |  |  | CE | 80C | 1 |  | X | X |  | Yes
LUMOtech | L05060 | X | X | - | X | X | - | X | - | - | - | - | X | X | - | 700-2800mA | 700 | 110-240VAC |  |  | x |  |  |  |  | 60 | 0-10V / 1-10V | 20% | 212 | 76 | 46 | 12V |  |  | CE | 80C | 1 |  | X | X |  | Yes
LUMOtech | L05060 | X | X | - | X | X | - | X | - | - | - | - | X | X | - | 700-2800mA | 700 | 110-240VAC |  |  |  | x |  |  |  | 100 | 0-10V / 1-10V | 20% | 212 | 76 | 46 | 12V |  |  | CE | 80C | 1 |  | X | X |  | Yes
LUMOtech | L05150 | - | X | X | - | X | X | X | X | X | X | X | X | X | X | 350mA | 350 | 115-240VAC |  |  | x | x |  |  |  | 5.5 | None | - | 46 | 41.2 | 22 |  |  |  | CE | 80C | 1 |  | X | X
Lutron EcoSystem 5-Series | LDE51D1JTN-GA035 | X | X | X | X | X | X | X | X | X | X | X | X | X | - | 350mA | 350 | 100/200VAC |  | x | [5 empty] | 18 | EcoSystem | 5% | 246 | 58 | 39 |  |  |  | PSE | 40C Ambient | 1 |  | X | X | X
Lutron EcoSystem 5-Series | LDE51D1JTN-NA050 | X | - | - | X | - | - | X | X | - | - | X | - | - | X | 500mA | 500 | 100/200VAC |  | x | [5 empty] | 15 | EcoSystem | 5% | 246 | 58 | 39 |  |  |  | PSE | 40C Ambient | 1 |  | X | X | X
Lutron EcoSystem 5-Series | LDE51D1JTN-QA070 | X | X | X | X | X | X | - | X | X | X | X | X | X | X | 700mA | 700 | 100/200VAC |  | x | [5 empty] | 15 | EcoSystem | 5% | 246 | 58 | 39 |  |  |  | PSE | 40C Ambient | 1 |  | X | X | X
Lutron EcoSystem 5-Series | LDE51E1CRN-GA025 | X | X | X | X | X | X | X | X | X | X | X | X | X | X | 250mA | 250 | 220-240VAC |  |  |  | x |  |  | 8 | 13 | EcoSystem, DALI | 5% | 215 | 53.7 | 30.8 |  |  |  | CE | 75C | 1 |  | X | X
Lutron EcoSystem 5-Series | LDE51E1CRN-GA035 | X | X | X | X | X | X | X | X | X | X | X | X | X | - | 350mA | 350 | 220-240VAC |  |  |  | x |  |  | 8 | 18 | EcoSystem, DALI | 5% | 215 | 53.7 | 30.8 |  |  |  | CE | 75C | 1 |  | X | X
Lutron EcoSystem 5-Series | LDE51E1CRN-NA050 | X | - | - | X | - | - | X | X | - | - | X | - | - | X | 500mA | 500 | 220-240VAC |  |  |  | x |  |  | 8 | 15 | EcoSystem, DALI | 5% | 215 | 53.7 | 30.8 |  |  |  | CE | 75C | 1 |  | X | X
Lutron EcoSystem 5-Series | LDE51E1CRN-QA070 | X | X | X | X | X | X | - | X | X | X | X | X | X | X | 700mA | 700 | 220-240VAC |  |  |  | x |  |  | 7 | 15 | EcoSystem, DALI | 5% | 215 | 53.7 | 30.8 |  |  |  | CE | 75C | 1 |  | X | X
Lutron EcoSystem 5-Series | LDE51U1UK#-GA035 | X | X | X | X | X | X | X | X | X | X | X | X | X | - | 350mA | 350 | 120-277VAC |  |  | x | x | x |  | 8 | 18 | EcoSystem | 5% | 124 | 76 | 25 |  |  |  | UL | 75C | 1 | X | X | X
Lutron EcoSystem 5-Series | LDE51U1UK#-NA050 | X | - | - | X | - | - | X | X | - | - | X | - | - | X | 500mA | 500 | 120-277VAC |  |  | x | x | x |  | 8 | 15 | EcoSystem | 5% | 124 | 76 | 25 |  |  |  | UL | 75C | 1 | X | X | X
Lutron EcoSystem 5-Series | LDE51U1UK#-QA070 | X | X | X | X | X | X | - | X | X | X | X | X | X | X | 700mA | 700 | 120-277VAC |  |  | x | x | x |  | 7 | 15 | EcoSystem | 5% | 124 | 76 | 25 |  |  |  | UL | 75C | 1 | X | X | X
Lutron EcoSystem 5-Series | LDE52D1JTN-FA070 | X | - | - | X | - | - | X | - | - | - | - | - | - | - | 700mA | 700 | 100/200VAC |  | x | [5 empty] | 25 | EcoSystem | 5% | 246 | 58 | 39 |  |  |  | PSE | 40C Ambient | 1 |  | X | X | X
Lutron EcoSystem 5-Series | LDE52D1JTN-KA140 | X | X | X | X | X | X | X | X | X | X | X | X | X | X | 1400mA | 1400 | 100/200VAC |  | x | [5 empty] | 25 | EcoSystem | 5% | 246 | 58 | 39 |  |  |  | PSE | 40C Ambient | 1 |  | X | X | X
Lutron EcoSystem 5-Series | LDE52D1JTN-MA105 | X | X | X | X | X | X | X | X | X | X | X | X | X | X | 1050mA | 1050 | 100/200VAC |  | x | [5 empty] | 25 | EcoSystem | 5% | 246 | 58 | 39 |  |  |  | PSE | 40C Ambient | 1 |  | X | X | X
Lutron EcoSystem 5-Series | LDE52D1JTN-PA050 | X | X | X | X | X | X | X | X | X | X | - | X | X | - | 500mA | 500 | 100/200VAC |  | x | [5 empty] | 25 | EcoSystem | 5% | 246 | 58 | 39 |  |  |  | PSE | 40C Ambient | 1 |  | X | X | X
Lutron EcoSystem 5-Series | LDE52E1CRN-FA070 | X | - | - | X | - | - | X | - | - | - | - | - | - | - | 700mA | 700 | 220-240VAC |  |  |  | x |  |  | 12 | 25 | EcoSystem, DALI | 5% | 215 | 53.7 | 30.8 |  |  |  | CE | 85C | 1 |  | X | X
Lutron EcoSystem 5-Series | LDE52E1CRN-KA140 | X | X | X | X | X | X | X | X | X | X | X | X | X | X | 1400mA | 1400 | 220-240VAC |  |  |  | x |  |  | 13 | 25 | EcoSystem, DALI | 5% | 215 | 53.7 | 30.8 |  |  |  | CE | 85C | 1 |  | X | X
Lutron EcoSystem 5-Series | LDE52E1CRN-MA105 | X | X | X | X | X | X | X | X | X | X | X | X | X | X | 1050mA | 1050 | 220-240VAC |  |  |  | x |  |  | 12 | 25 | EcoSystem, DALI | 5% | 215 | 53.7 | 30.8 |  |  |  | CE | 85C | 1 |  | X | X
Lutron EcoSystem 5-Series | LDE52E1CRN-PA050 | X | X | X | X | X | X | X | X | X | X | - | X | X | - | 500mA | 500 | 220-240VAC |  |  |  | x |  |  | 12 | 25 | EcoSystem, DALI | 5% | 215 | 53.7 | 30.8 |  |  |  | CE | 85C | 1 |  | X | X
Lutron EcoSystem 5-Series | LDE52U1UK#-FA070 | X | - | - | X | - | - | X | - | - | - | - | - | - | - | 700mA | 700 | 120-277VAC |  |  | x | x | x |  | 12 | 25 | EcoSystem | 5% | 124 | 76 | 25 |  |  |  | UL | 75C | 1 | X | X | X
Lutron EcoSystem 5-Series | LDE52U1UK#-KA140 | X | X | X | X | X | X | X | X | X | X | X | X | X | X | 1400mA | 1400 | 120-277VAC |  |  | x | x | x |  | 13 | 25 | EcoSystem | 5% | 124 | 76 | 25 |  |  |  | UL | 75C | 1 | X | X | X
Lutron EcoSystem 5-Series | LDE52U1UK#-MA105 | X | X | X | X | X | X | X | X | X | X | X | X | X | X | 1050mA | 1050 | 120-277VAC |  |  | x | x | x |  | 12 | 25 | EcoSystem | 5% | 124 | 76 | 25 |  |  |  | UL | 75C | 1 | X | X | X
Lutron EcoSystem 5-Series | LDE52U1UK#-PA050 | X | X | X | X | X | X | X | X | X | X | - | X | X | - | 500mA | 500 | 120-277VAC |  |  | x | x | x |  | 12 | 25 | EcoSystem | 5% | 124 | 76 | 25 |  |  |  | UL | 75C | 1 | X | X | X
Lutron EcoSystem 5-Series | LDE53D1JTN-JA105 | X | X | - | X | X | - | X | X | - | - | X | X | - | X | 1050mA | 1050 | 100/200VAC |  | x | [5 empty] | 35 | EcoSystem | 5% | 246 | 58 | 39 |  |  |  | PSE | 40C Ambient | 1 |  | X | X | X
Lutron EcoSystem 5-Series | LDE53D1JTN-LA140 | X | X | X | X | X | X | X | X | X | X | X | X | X | X | 1400mA | 1400 | 100/200VAC |  | x | [5 empty] | 35 | EcoSystem | 5% | 246 | 58 | 39 |  |  |  | PSE | 40C Ambient | 1 |  | X | X | X
Lutron EcoSystem 5-Series | LDE53D1JTN-RA070 | X | X | X | X | X | X | X | X | X | X | X | X | X | X | 700mA | 700 | 100/200VAC |  | x | [5 empty] | 35 | EcoSystem | 5% | 246 | 58 | 39 |  |  |  | PSE | 40C Ambient | 1 |  | X | X | X
Lutron EcoSystem 5-Series | LDE53E1CRN-JA105 | X | X | - | X | X | - | X | X | - | - | X | X | - | X | 1050mA | 1050 | 220-240VAC |  |  |  | x |  |  | 20 | 35 | EcoSystem, DALI | 5% | 215 | 53.7 | 30.8 |  |  |  | CE | 85C | 1 |  | X | X
Lutron EcoSystem 5-Series | LDE53E1CRN-LA140 | X | X | X | X | X | X | X | X | X | X | X | X | X | X | 1400mA | 1400 | 220-240VAC |  |  |  | x |  |  | 18 | 35 | EcoSystem, DALI | 5% | 215 | 53.7 | 30.8 |  |  |  | CE | 85C | 1 |  | X | X
Lutron EcoSystem 5-Series | LDE53E1CRN-RA070 | X | X | X | X | X | X | X | X | X | X | X | X | X | X | 700mA | 700 | 220-240VAC |  |  |  | x |  |  | 20 | 35 | EcoSystem, DALI | 5% | 215 | 53.7 | 30.8 |  |  |  | CE | 85C | 1 |  | X | X
Lutron EcoSystem 5-Series | LDE53U1UK#-JA105 | X | X | - | X | X | - | X | X | - | - | X | X | - | X | 1050mA | 1050 | 120-277VAC |  |  | x | x | x |  | 20 | 35 | EcoSystem | 5% | 124 | 76 | 25 |  |  |  | UL | 75C | 1 | X | X | X
Lutron EcoSystem 5-Series | LDE53U1UK#-LA140 | X | X | X | X | X | X | X | X | X | X | X | X | X | X | 1400mA | 1400 | 120-277VAC |  |  | x | x | x |  | 18 | 35 | EcoSystem | 5% | 124 | 76 | 25 |  |  |  | UL | 75C | 1 | X | X | X
Lutron EcoSystem 5-Series | LDE53U1UK#-RA070 | X | X | X | X | X | X | X | X | X | X | X | X | X | X | 700mA | 700 | 120-277VAC |  |  | x | x | x |  | 20 | 35 | EcoSystem | 5% | 124 | 76 | 25 |  |  |  | UL | 75C | 1 | X | X | X
Lutron EcoSystem 5-Series | LDE55E1CMN - UA070 | X | X | X | X | X | X | X | X | X | X | X | X | X | X | 700mA | 700 | 220-240VAC |  |  |  | x |  |  | 25 | 50 | EcoSystem, DALI | 5% | 359 | 30 | 25 |  |  |  | CE | 40C Ambient | 1 |  | X | X |  |  | IP20
Lutron EcoSystem 5-Series | LDE55E1CMN - UA105 | X | X | X | X | X | X | X | X | X | X | X | X | X | X | 1050mA | 1050 | 220-240VAC |  |  |  | x |  |  | 25 | 50 | EcoSystem, DALI | 5% | 359 | 30 | 25 |  |  |  | CE | 40C Ambient | 1 |  | X | X |  |  | IP20
Lutron EcoSystem H-Series | LDE13U1UMN-BA050 | X | X | - | X | X | - | X | X | - | - | - | X | X | - | 500-1250mA | 500 | 120-277VAC |  |  | x | x | x |  | 15 | 35 | EcoSystem | 1% | 359 | 30 | 25 |  |  |  | UL | 75C | 1 |  | X | X
Lutron EcoSystem H-Series | LDE13U1UMN-BA070 | X | X | - | X | X | - | X | - | - | - | - | X | X | - | 500-1250mA | 700 | 120-277VAC |  |  | x | x | x |  | 15 | 35 | EcoSystem | 1% | 359 | 30 | 25 |  |  |  | UL | 75C | 1 |  | X | X
Lutron EcoSystem H-Series | LDE13U1UMN-BA105 | X | X | - | X | X | - | X | X | - | - | X | X | X | X | 500-1250mA | 1050 | 120-277VAC |  |  | x | x | x |  | 15 | 35 | EcoSystem | 1% | 359 | 30 | 25 |  |  |  | UL | 75C | 1 |  | X | X
Lutron EcoSystem H-Series | LDE13U1UMN-TA050 | X | X | - | X | X | - | X | X | - | - | - | X | X | - | 400-830mA | 500 | 120-277VAC |  |  | x | x | x |  | 15 | 35 | EcoSystem | 1% | 359 | 30 | 25 |  |  |  | UL | 75C | 1 |  | X | X
Lutron EcoSystem H-Series | LDE13U1UMN-TA070 | X | X | - | X | X | - | X | - | - | - | - | X | X | - | 400-830mA | 700 | 120-277VAC |  |  | x | x | x |  | 15 | 35 | EcoSystem | 1% | 359 | 30 | 25 |  |  |  | UL | 75C | 1 |  | X | X
Lutron EcoSystem H-Series | LDE14U1UK#-AA030 | X | X | - | X | X | X | X | X | - | X | X | X | X | - | 220-450mA | 300 | 120-277VAC |  |  | x | x | x |  | 8 | 17.5 | EcoSystem | 1% | 124 | 76 | 25 |  |  |  | UL | 75C | 1 | X |  | X
Lutron EcoSystem H-Series | LDE14U1UK#-BA050 | X | X | X | X | X | X | X | X | X | X | X | X | X | X | 330-700mA | 500 | 120-277VAC |  |  | x | x | x |  | 14 | 35 | EcoSystem | 1% | 124 | 76 | 25 |  |  |  | UL | 75C | 1 | X |  | X
Lutron EcoSystem H-Series | LDE14U1UK#-BA070 | X | X | X | X | X | X | X | X | X | X | X | X | X | X | 330-700mA | 700 | 120-277VAC |  |  | x | x | x |  | 14 | 35 | EcoSystem | 1% | 124 | 76 | 25 |  |  |  | UL | 75C | 1 | X |  | X
Lutron EcoSystem H-Series | LDE14U1UK#-CA050 | X | - | - | X | - | - | X | - | - | - | - | - | - | - | 460-930mA | 500 | 120-277VAC |  |  | x | x | x |  | 13 | 26 | EcoSystem | 1% | 124 | 76 | 25 |  |  |  | UL | 75C | 1 | X |  | X
Lutron EcoSystem H-Series | LDE14U1UK#-CA070 | X | - | - | X | - | - | X | - | - | - | - | - | - | - | 460-930mA | 700 | 120-277VAC |  |  | x | x | x |  | 13 | 26 | EcoSystem | 1% | 124 | 76 | 25 |  |  |  | UL | 75C | 1 | X |  | X
Lutron EcoSystem H-Series | LDE14U1UK#-DA050 | X | - | - | X | - | - | - | X | - | - | X | - | - | X | 380-750mA | 500 | 120-277VAC |  |  | x | x | x |  | 9 | 16 | EcoSystem | 1% | 124 | 76 | 25 |  |  |  | UL | 75C | 1 | X |  | X
Lutron EcoSystem H-Series | LDE14U1UK#-DA070 | X | X | X | X | X | X | - | X | X | X | X | X | X | X | 380-750mA | 700 | 120-277VAC |  |  | x | x | x |  | 9 | 16 | EcoSystem | 1% | 124 | 76 | 25 |  |  |  | UL | 75C | 1 | X |  | X
Lutron EcoSystem H-Series | LDE14U1UK#-EA105 | X | X | X | X | X | X | X | X | X | X | X | X | X | X | 710-1050mA | 1050 | 120-277VAC |  |  | x | x | x |  | 22 | 40 | EcoSystem | 1% | 124 | 76 | 25 |  |  |  | UL | 75C | 1 | X |  | X
Lutron EcoSystem H-Series | LDE14U1UK#-FA105 | X | X | - | X | X | - | X | X | - | - | - | X | - | - | 710-1400mA | 1050 | 120-277VAC |  |  | x | x | x |  | 19 | 40 | EcoSystem | 1% | 124 | 76 | 25 |  |  |  | UL | 75C | 1 | X |  | X
Lutron EcoSystem H-Series | LDE14U1UK#-FA140 | X | X | X | X | X | X | X | X | X | X | X | X | X | X | 710-1400mA | 1400 | 120-277VAC |  |  | x | x | x |  | 19 | 40 | EcoSystem | 1% | 124 | 76 | 25 |  |  |  | UL | 75C | 1 | X |  | X
Lutron EcoSystem H-Series | LDE14U1UK#-GA105 | X | X | X | X | - | X | X | X | X | - | X | X | - | X | 940-1400mA | 1050 | 120-277VAC |  |  | x | x | x |  | 18 | 32 | EcoSystem | 1% | 124 | 76 | 25 |  |  |  | UL | 75C | 1 | X |  | X
Lutron EcoSystem H-Series | LDE14U1UK#-GA140 | X | X | X | X | X | X | X | X | X | X | X | X | X | X | 940-1400mA | 1400 | 120-277VAC |  |  | x | x | x |  | 18 | 32 | EcoSystem | 1% | 124 | 76 | 25 |  |  |  | UL | 75C | 1 | X |  | X
Lutron EcoSystem H-Series | LDE14U1UK#-HA070 | X | X | X | X | X | X | - | X | X | X | X | X | X | X | 630-1050mA | 700 | 120-277VAC |  |  | x | x | x |  | 8 | 18 | EcoSystem | 1% | 124 | 76 | 25 |  |  |  | UL | 75C | 1 | X |  | X
Lutron EcoSystem H-Series | LDE14U1UK#-HA105 | X | X | X | X | X | X | X | X | X | X | X | X | X | X | 630-1050mA | 1050 | 120-277VAC |  |  | x | x | x |  | 8 | 18 | EcoSystem | 1% | 124 | 76 | 25 |  |  |  | UL | 75C | 1 | X |  | X
Lutron EcoSystem H-Series | LDE15U1UMN-CA105 | X | X | - | X | X | - | X | X | - | - | - | X | X | - | 880-1750mA | 1050 | 120-277VAC |  |  | x | x | x |  | 25 | 50 | EcoSystem | 1% | 359 | 30 | 25 |  |  |  | UL | 75C | 1 |  | X | X
Lutron EcoSystem H-Series | LDE15U1UMN-CA140 | X | X | X | X | X | - | X | X | X | - | - | X | X | X | 880-1750mA | 1400 | 120-277VAC |  |  | x | x | x |  | 25 | 50 | EcoSystem | 1% | 359 | 30 | 25 |  |  |  | UL | 75C | 1 |  | X | X
Lutron EcoSystem H-Series | LDE15U1UMN-UA070 | X | X | X | X | X | X | X | X | X | X | X | X | X | X | 700-1330mA | 700 | 120-277VAC |  |  | x | x | x |  | 25 | 50 | EcoSystem | 1% | 359 | 30 | 25 |  |  |  | UL | 75C | 1 |  | X | X
Lutron EcoSystem H-Series | LDE15U1UMN-UA105 | X | X | X | X | X | X | X | X | X | X | X | X | X | X | 700-1330mA | 1050 | 120-277VAC |  |  | x | x | x |  | 25 | 50 | EcoSystem | 1% | 359 | 30 | 25 |  |  |  | UL | 75C | 1 |  | X | X
Lutron EcoSystem H-Series | LDE17U1UMN-DA140 | X | X | X | X | X | - | X | X | X | - | - | X | X | X | 1250-2100mA | 1400 | 120-277VAC |  |  | x | x | x |  | 35 | 75 | EcoSystem | 1% | 359 | 30 | 25 |  |  |  | UL | 75C | 1 |  | X | X
Lutron EcoSystem H-Series | LDE17U1UMN-VA105 | X | X | X | X | X | X | X | X | X | X | X | X | X | X | 1000-1880mA | 1050 | 120-277VAC |  |  | x | x | x |  | 40 | 75 | EcoSystem | 1% | 359 | 30 | 25 |  |  |  | UL | 75C | 1 |  | X | X
Lutron EcoSystem H-Series | LDE17U1UMN-VA140 | X | X | X | X | X | X | X | X | X | X | X | X | X | X | 1000-1880mA | 1400 | 120-277VAC |  |  | x | x | x |  | 40 | 75 | EcoSystem | 1% | 359 | 30 | 25 |  |  |  | UL | 75C | 1 |  | X | X
Lutron EcoSystem LED | LDEA2E1CPA-G#035 | - | X | X | - | X | X | - | X | X | X | X | X | X | X | 350-620mA | 350 | 220-240VAC |  |  |  | x |  |  | 5 | 25 | EcoSystem | 1% | 154.7 | 89.7 | 31.8 |  |  |  | CE | 75C | 1 |  | X | X
Lutron EcoSystem LED | LDEA2E1CPA-G#050 | - | X | X | - | X | X | - | X | X | X | X | X | X | X | 350-620mA | 500 | 220-240VAC |  |  |  | x |  |  | 5 | 25 | EcoSystem | 1% | 154.7 | 89.7 | 31.8 |  |  |  | CE | 75C | 1 |  | X | X
Lutron EcoSystem LED | LDEA2E1CPA-H#035 | X | - | - | X | - | X | X | - | - | X | X | - | - | - | 200-620mA | 350 | 220-240VAC |  |  |  | x |  |  | 5 | 25 | EcoSystem | 1% | 154.7 | 89.7 | 31.8 |  |  |  | CE | 75C | 1 |  | X | X
Lutron EcoSystem LED | LDEA2E1CPA-H#050 | X | - | - | X | - | - | X | - | - | - | - | - | - | - | 200-620mA | 500 | 220-240VAC |  |  |  | x |  |  | 5 | 25 | EcoSystem | 1% | 154.7 | 89.7 | 31.8 |  |  |  | CE | 75C | 1 |  | X | X
Lutron EcoSystem LED | LDEA2E1CPA-I#070 | - | X | X | - | X | X | - | X | X | X | X | X | X | X | 630-1050mA | 700 | 220-240VAC |  |  |  | x |  |  | 5 | 25 | EcoSystem | 1% | 154.7 | 89.7 | 31.8 |  |  |  | CE | 75C | 1 |  | X | X
Lutron EcoSystem LED | LDEA2E1CPA-I#105 | X | X | X | X | X | X | X | X | X | X | X | X | X | X | 630-1050mA | 1050 | 220-240VAC |  |  |  | x |  |  | 5 | 25 | EcoSystem | 1% | 154.7 | 89.7 | 31.8 |  |  |  | CE | 75C | 1 |  | X | X
Lutron EcoSystem LED | LDEA2E1CPA-J#070 | X | - | - | X | - | - | X | - | - | - | - | - | - | - | 630-1050mA | 700 | 220-240VAC |  |  |  | x |  |  | 5 | 25 | EcoSystem | 1% | 154.7 | 89.7 | 31.8 |  |  |  | CE | 75C | 1 |  | X | X
Lutron EcoSystem LED | LDEA2E1CPA-J#105 | X | X | X | X | X | X | X | X | X | X | X | X | X | X | 630-1050mA | 1050 | 220-240VAC |  |  |  | x |  |  | 5 | 25 | EcoSystem | 1% | 154.7 | 89.7 | 31.8 |  |  |  | CE | 75C | 1 |  | X | X
Lutron Hi-Lume A-Series L3D | L3DA4U1UK#-E#035 | X | X | X | X | X | X | X | X | X | X | X | X | X | X | 200-500mA | 350 | 120-277VAC |  |  | x | x | x |  | 6 | 27 | 3-Wire, EcoSystem | 1% | 124 | 76 | 25 |  |  |  | UL | 65C | 1 | X | X | X
Lutron Hi-Lume A-Series L3D | L3DA4U1UK#-E#050 | X | X | X | X | X | X | X | X | X | X | X | X | X | X | 200-500mA | 500 | 120-277VAC |  |  | x | x | x |  | 6 | 27 | 3-Wire, EcoSystem | 1% | 124 | 76 | 25 |  |  |  | UL | 65C | 1 | X | X | X
Lutron Hi-Lume A-Series L3D | L3DA4U1UK#-F#070 | X | X | X | X | X | X | X | X | X | X | X | X | X | X | 510-1000mA | 700 | 120-277VAC |  |  | x | x | x |  | 15 | 40 | 3-Wire, EcoSystem | 1% | 124 | 76 | 25 |  |  |  | UL | 65C | 1 | X | X | X
Lutron Hi-Lume A-Series L3D | L3DA4U1UK#-F#100 | X | X | X | X | X | X | X | X | X | X | X | X | X | X | 510-1000mA | 1000 | 120-277VAC |  |  | x | x | x |  | 15 | 40 | 3-Wire, EcoSystem | 1% | 124 | 76 | 25 |  |  |  | UL | 65C | 1 | X | X | X
Lutron Hi-Lume A-Series L3D | L3DA4U1UK#-G#035 | - | X | X | - | X | X | - | X | X | X | X | X | X | X | 200-700mA | 350 | 120-277VAC |  |  | x | x | x |  | 2 | 14 | 3-Wire, EcoSystem | 1% | 124 | 76 | 25 |  |  |  | UL | 65C | 1 | X | X | X
Lutron Hi-Lume A-Series L3D | L3DA4U1UK#-G#050 | - | X | X | - | X | X | - | X | X | X | X | X | X | X | 200-700mA | 500 | 120-277VAC |  |  | x | x | x |  | 2 | 14 | 3-Wire, EcoSystem | 1% | 124 | 76 | 25 |  |  |  | UL | 65C | 1 | X | X | X
Lutron Hi-Lume A-Series L3D | L3DA4U1UK#-G#070 | - | X | X | - | X | X | - | X | X | X | X | X | X | X | 200-700mA | 700 | 120-277VAC |  |  | x | x | x |  | 2 | 14 | 3-Wire, EcoSystem | 1% | 124 | 76 | 25 |  |  |  | UL | 65C | 1 | X | X | X
Lutron Hi-Lume A-Series L3D | L3DA4U1UK#-H#035 | X | - | - | X | - | X | X | - | - | X | X | - | - | - | 200-700mA | 350 | 120-277VAC |  |  | x | x | x |  | 3 | 26 | 3-Wire, EcoSystem | 1% | 124 | 76 | 25 |  |  |  | UL | 65C | 1 | X | X | X
Lutron Hi-Lume A-Series L3D | L3DA4U1UK#-H#050 | X | - | - | X | - | - | X | - | - | - | - | - | - | - | 200-700mA | 500 | 120-277VAC |  |  | x | x | x |  | 3 | 26 | 3-Wire, EcoSystem | 1% | 124 | 76 | 25 |  |  |  | UL | 65C | 1 | X | X | X
Lutron Hi-Lume A-Series L3D | L3DA4U1UK#-H#070 | X | - | - | X | - | - | X | - | - | - | - | - | - | - | 200-700mA | 700 | 120-277VAC |  |  | x | x | x |  | 3 | 26 | 3-Wire, EcoSystem | 1% | 124 | 76 | 25 |  |  |  | UL | 65C | 1 | X | X | X
Lutron Hi-Lume A-Series L3D | L3DA4U1UK#-I#105 | X | X | X | X | X | X | X | X | X | X | X | X | X | X | 710-1050mA | 1050 | 120-277VAC |  |  | x | x | x |  | 6 | 21 | 3-Wire, EcoSystem | 1% | 124 | 76 | 25 |  |  |  | UL | 65C | 1 | X | X | X
Lutron Hi-Lume A-Series L3D | L3DA4U1UK#-J#105 | X | X | - | X | - | - | X | X | - | - | - | X | - | - | 710-1050mA | 1050 | 120-277VAC |  |  | x | x | x |  | 11 | 40 | 3-Wire, EcoSystem | 1% | 124 | 76 | 25 |  |  |  | UL | 65C | 1 | X | X | X
Lutron Hi-Lume A-Series L3D | L3DA4U1UK#-K#140 | X | X | X | X | X | X | X | X | X | X | X | X | X | X | 1060-1500mA | 1400 | 120-277VAC |  |  | x | x | x |  | 9 | 30 | 3-Wire, EcoSystem | 1% | 124 | 76 | 25 |  |  |  | UL | 65C | 1 | X | X | X
Lutron Hi-Lume A-Series L3D | L3DA4U1UK#-L#140 | X | X | X | X | X | X | X | X | X | X | X | X | X | X | 1060-1500mA | 1400 | 120-277VAC |  |  | x | x | x |  | 16 | 40 | 3-Wire, EcoSystem | 1% | 124 | 76 | 25 |  |  |  | UL | 65C | 1 | X | X | X
Lutron Hi-Lume A-Series L3D | L3DA4U1UK#-Y#035 | X | X | X | X | X | X | X | X | X | X | X | X | X | X | 200-500mA | 350 | 120-277VAC |  |  | x | x | x |  | 6 | 30 | 3-Wire, EcoSystem | 1% | 124 | 76 | 25 |  |  |  | UL | 65C | 1 | X | X | X
Lutron Hi-Lume A-Series L3D | L3DA4U1UK#-Y#050 | X | X | X | X | X | X | X | X | X | X | X | X | X | X | 200-500mA | 500 | 120-277VAC |  |  | x | x | x |  | 6 | 30 | 3-Wire, EcoSystem | 1% | 124 | 76 | 25 |  |  |  | UL | 65C | 1 | X | X | X
Lutron Hi-Lume A-Series L3D | L3DA4U1UK#-Z#070 | X | X | X | X | X | X | X | X | X | X | X | X | X | X | 510-1000mA | 700 | 120-277VAC |  |  | x | x | x |  | 16 | 40 | 3-Wire, EcoSystem | 1% | 124 | 76 | 25 |  |  |  | UL | 65C | 1 | X | X | X
Lutron Hi-Lume A-Series L3D | L3DA4U1UK#-Z#100 | X | X | X | X | X | X | X | X | X | X | X | X | X | X | 510-1000mA | 1000 | 120-277VAC |  |  | x | x | x |  | 16 | 40 | 3-Wire, EcoSystem | 1% | 124 | 76 | 25 |  |  |  | UL | 65C | 1 | X | X | X
Lutron Hi-Lume A-Series L3D | L3DA5U1UK#-N#071 | X | X | X | X | X | X | X | X | X | X | X | X | X | X | 710-1050mA | 710 | 120-277VAC |  |  | x | x | x |  | 25 | 53 | 3-Wire, EcoSystem | 1% | 124 | 76 | 25 |  |  |  | UL | 70C | 1 | X | X | X
Lutron Hi-Lume A-Series L3D | L3DA5U1UK#-N#105 | X | X | X | X | X | X | X | X | X | X | X | X | X | X | 710-1050mA | 1050 | 120-277VAC |  |  | x | x | x |  | 25 | 53 | 3-Wire, EcoSystem | 1% | 124 | 76 | 25 |  |  |  | UL | 70C | 1 | X | X | X
Lutron Hi-Lume A-Series L3D | L3DA5U1UK#-W#071 | X | X | X | X | X | X | X | X | X | X | X | X | X | X | 710-1050mA | 710 | 120-277VAC |  |  | x | x | x |  | 25 | 53 | 3-Wire, EcoSystem | 1% | 124 | 76 | 25 |  |  |  | UL | 70C | 1 | X | X | X
Lutron Hi-Lume A-Series L3D | L3DA5U1UK#-W#105 | X | X | X | X | X | X | X | X | X | X | X | X | X | X | 710-1050mA | 1050 | 120-277VAC |  |  | x | x | x |  | 25 | 53 | 3-Wire, EcoSystem | 1% | 124 | 76 | 25 |  |  |  | UL | 70C | 1 | X | X | X
Lutron Hi-Lume A-Series LTE | LTEA3D11K#-H#035 | X | - | - | X | - | X | X | - | - | X | X | - | - | - | 200-700mA | 350 | 100VAC |  | x |  |  |  |  | 3 | 26 | Forward Phase (Triac) | 1% | 124 | 76 | 25 |  |  |  | PSE | 65C | 1 | X | X | X
Lutron Hi-Lume A-Series LTE | LTEA3D11K#-H#050 | X | - | - | X | - | - | X | - | - | - | - | - | - | - | 200-700mA | 500 | 100VAC |  | x |  |  |  |  | 3 | 26 | Forward Phase (Triac) | 1% | 124 | 76 | 25 |  |  |  | PSE | 65C | 1 | X | X | X
Lutron Hi-Lume A-Series LTE | LTEA3D11K#-H#070 | X | - | - | X | - | - | X | - | - | - | - | - | - | - | 200-700mA | 700 | 100VAC |  | x |  |  |  |  | 3 | 26 | Forward Phase (Triac) | 1% | 124 | 76 | 25 |  |  |  | PSE | 65C | 1 | X | X | X
Lutron Hi-Lume A-Series LTE | LTEA3D11K#-J#105 | X | X | X | X | - | X | X | X | X | - | X | X | - | X | 710-1050mA | 1050 | 100VAC |  | x |  |  |  |  | 11 | 32 | Forward Phase (Triac) | 1% | 124 | 76 | 25 |  |  |  | PSE | 65C | 1 | X | X | X
Lutron Hi-Lume A-Series LTE | LTEA3D11K#-L#140 | X | X | X | X | X | X | X | X | X | X | X | X | X | X | 1060-1500mA | 1400 | 100VAC |  | x |  |  |  |  | 16 | 32 | Forward Phase (Triac) | 1% | 124 | 76 | 25 |  |  |  | PSE | 65C | 1 | X | X | X
Lutron Hi-Lume A-Series LTE | LTEA4U1UK#-E#035 | X | X | X | X | X | X | X | X | X | X | X | X | X | X | 200-500mA | 350 | 120VAC |  |  | x |  |  |  | 6 | 27 | Forward Phase (Triac) | 1% | 124 | 76 | 25 |  |  |  | UL | 65C | 1 | X | X | X
Lutron Hi-Lume A-Series LTE | LTEA4U1UK#-E#050 | X | X | X | X | X | X | X | X | X | X | X | X | X | X | 200-500mA | 500 | 120VAC |  |  | x |  |  |  | 6 | 27 | Forward Phase (Triac) | 1% | 124 | 76 | 25 |  |  |  | UL | 65C | 1 | X | X | X
Lutron Hi-Lume A-Series LTE | LTEA4U1UK#-F#070 | X | X | X | X | X | X | X | X | X | X | X | X | X | X | 510-1000mA | 700 | 120VAC |  |  | x |  |  |  | 15 | 40 | Forward Phase (Triac) | 1% | 124 | 76 | 25 |  |  |  | UL | 65C | 1 | X | X | X
Lutron Hi-Lume A-Series LTE | LTEA4U1UK#-F#100 | X | X | X | X | X | X | X | X | X | X | X | X | X | X | 510-1000mA | 1000 | 120VAC |  |  | x |  |  |  | 15 | 40 | Forward Phase (Triac) | 1% | 124 | 76 | 25 |  |  |  | UL | 65C | 1 | X | X | X
Lutron Hi-Lume A-Series LTE | LTEA4U1UK#-G#035 | - | X | X | - | X | X | - | X | X | X | X | X | X | X | 200-700mA | 350 | 120VAC |  |  | x |  |  |  | 2 | 14 | Forward Phase (Triac) | 1% | 124 | 76 | 25 |  |  |  | UL | 65C | 1 | X | X | X
Lutron Hi-Lume A-Series LTE | LTEA4U1UK#-G#050 | - | X | X | - | X | X | - | X | X | X | X | X | X | X | 200-700mA | 500 | 120VAC |  |  | x |  |  |  | 2 | 14 | Forward Phase (Triac) | 1% | 124 | 76 | 25 |  |  |  | UL | 65C | 1 | X | X | X
Lutron Hi-Lume A-Series LTE | LTEA4U1UK#-G#070 | - | X | X | - | X | X | - | X | X | X | X | X | X | X | 200-700mA | 700 | 120VAC |  |  | x |  |  |  | 2 | 14 | Forward Phase (Triac) | 1% | 124 | 76 | 25 |  |  |  | UL | 65C | 1 | X | X | X
Lutron Hi-Lume A-Series LTE | LTEA4U1UK#-H#035 | X | - | - | X | - | X | X | - | - | X | X | - | - | - | 200-700mA | 350 | 120VAC |  |  | x |  |  |  | 3 | 26 | Forward Phase (Triac) | 1% | 124 | 76 | 25 |  |  |  | UL | 65C | 1 | X | X | X
Lutron Hi-Lume A-Series LTE | LTEA4U1UK#-H#050 | X | - | - | X | - | - | X | - | - | - | - | - | - | - | 200-700mA | 500 | 120VAC |  |  | x |  |  |  | 3 | 26 | Forward Phase (Triac) | 1% | 124 | 76 | 25 |  |  |  | UL | 65C | 1 | X | X | X
Lutron Hi-Lume A-Series LTE | LTEA4U1UK#-H#070 | X | - | - | X | - | - | X | - | - | - | - | - | - | - | 200-700mA | 700 | 120VAC |  |  | x |  |  |  | 3 | 26 | Forward Phase (Triac) | 1% | 124 | 76 | 25 |  |  |  | UL | 65C | 1 | X | X | X
Lutron Hi-Lume A-Series LTE | LTEA4U1UK#-I#105 | X | X | X | X | X | X | X | X | X | X | X | X | X | X | 710-1050mA | 1050 | 120VAC |  |  | x |  |  |  | 6 | 21 | Forward Phase (Triac) | 1% | 124 | 76 | 25 |  |  |  | UL | 65C | 1 | X | X | X
Lutron Hi-Lume A-Series LTE | LTEA4U1UK#-J#105 | X | X | - | X | - | - | X | X | - | - | - | X | - | - | 710-1050mA | 1050 | 120VAC |  |  | x |  |  |  | 11 | 40 | Forward Phase (Triac) | 1% | 124 | 76 | 25 |  |  |  | UL | 65C | 1 | X | X | X
Lutron Hi-Lume A-Series LTE | LTEA4U1UK#-K#140 | X | X | X | X | X | X | X | X | X | X | X | X | X | X | 1060-1500mA | 1400 | 120VAC |  |  | x |  |  |  | 9 | 30 | Forward Phase (Triac) | 1% | 124 | 76 | 25 |  |  |  | UL | 65C | 1 | X | X | X
Lutron Hi-Lume A-Series LTE | LTEA4U1UK#-L#140 | X | X | X | X | X | X | X | X | X | X | X | X | X | X | 1060-1500mA | 1400 | 120VAC |  |  | x |  |  |  | 16 | 40 | Forward Phase (Triac) | 1% | 124 | 76 | 25 |  |  |  | UL | 65C | 1 | X | X | X
Lutron Hi-Lume A-Series LTE | LTEA4U1UK#-Y#035 | X | X | X | X | X | X | X | X | X | X | X | X | X | X | 200-500mA | 350 | 120VAC |  |  | x |  |  |  | 6 | 30 | Forward Phase (Triac) | 1% | 124 | 76 | 25 |  |  |  | UL | 65C | 1 | X | X | X
Lutron Hi-Lume A-Series LTE | LTEA4U1UK#-Y#050 | X | X | X | X | X | X | X | X | X | X | X | X | X | X | 200-500mA | 500 | 120VAC |  |  | x |  |  |  | 6 | 30 | Forward Phase (Triac) | 1% | 124 | 76 | 25 |  |  |  | UL | 65C | 1 | X | X | X
Lutron Hi-Lume A-Series LTE | LTEA4U1UK#-Z#070 | X | X | X | X | X | X | X | X | X | X | X | X | X | X | 510-1000mA | 700 | 120VAC |  |  | x |  |  |  | 16 | 40 | Forward Phase (Triac) | 1% | 124 | 76 | 25 |  |  |  | UL | 65C | 1 | X | X | X
Lutron Hi-Lume A-Series LTE | LTEA4U1UK#-Z#100 | X | X | X | X | X | X | X | X | X | X | X | X | X | X | 510-1000mA | 1000 | 120VAC |  |  | x |  |  |  | 16 | 40 | Forward Phase (Triac) | 1% | 124 | 76 | 25 |  |  |  | UL | 65C | 1 | X | X | X
Magtech | ESL1012-E14-1000 | X | X | X | X | X | X | X | X | X | X | X | X | X | X | 1000mA | 1000 | 110-230VAC |  |  | x | x |  |  |  | 12 | Forward Phase (Triac) | ? | 66 | 66 | 26.75 |  |  |  | UL, CE | 80C | 1 |  | X |  | X
Magtech | ESL1025-24-C1400 | X | X | X | X | X | X | X | X | X | X | X | X | X | X | 1400-1000mA | 1400 | 100-277VAC |  |  |  | x | x |  |  | 25 | 0-10V / 1-10V |  | 250 | 32 | 26 |  |  |  | CE | 80C | 1 |  | X | X |  | No
Magtech | ESL1025-24-C1400 | X | X | X | X | - | X | X | X | X | X | X | X | X | X | 1400-1000mA | 1000 | 100-277VAC |  |  |  | x | x |  |  | 25 | 0-10V / 1-10V |  | 250 | 32 | 26 |  |  |  | CE | 80C | 1 |  | X | X |  | No
Magtech | ESL1025-36-C1000 | X | X | X | X | X | X | X | X | X | X | X | X | X | X | 1000-700mA | 1000 | 100-277VAC |  |  |  | x | x |  |  | 25 | 0-10V / 1-10V |  | 250 | 32 | 26 |  |  |  | CE | 80C | 1 |  | X | X |  | No
Magtech | ESL1025-36-C1000 | X | X | X | X | X | X | X | X | X | X | - | X | X | - | 1000-700mA | 700 | 100-277VAC |  |  |  | x | x |  |  | 25 | 0-10V / 1-10V |  | 250 | 32 | 26 |  |  |  | CE | 80C | 1 |  | X | X |  | No
Magtech | ESL1025-48-C0750 | X | X | X | X | X | X | X | X | X | X | X | X | X | X | 750-500mA | 500 | 100-277VAC |  |  |  | x | x |  |  | 25 | 0-10V / 1-10V |  | 250 | 32 | 26 |  |  |  | CE | 80C | 1 |  | X | X |  | No
Magtech | ESL1025-72-C0500 | X | X | X | X | X | X | X | X | X | X | X | X | X | X | 500-300mA | 500 | 100-277VAC |  |  |  | x | x |  |  | 25 | 0-10V / 1-10V |  | 250 | 32 | 26 |  |  |  | CE | 80C | 1 |  | X | X |  | No
Magtech | ESL1025-72-C0500 | X | X | X | X | X | X | X | X | X | X | X | X | X | X | 500-300mA | 350 | 100-277VAC |  |  |  | x | x |  |  | 25 | 0-10V / 1-10V |  | 250 | 32 | 26 |  |  |  | CE | 80C | 1 |  | X | X |  | No
Magtech | ESL1048-36-C1600 | X | X | X | X | X | - | X | X | X | X | X | X | X | X | 1660-1330mA | 1400 | 100-277VAC |  | x | x | x | x |  |  | 48 | 0-10V / 1-10V |  | 300 | 33.3 | 27 |  |  |  | UL, CE | 80C | 1 |  | X | X |  | No
Magtech | ESL1048-48-C1200 | X | X | X | X | X | X | X | X | X | X | X | X | X | X | 1200-960mA | 1050 | 100-277VAC |  | x | x | x | x |  |  | 48 | 0-10V / 1-10V |  | 300 | 33.3 | 27 |  |  |  | UL, CE | 80C | 1 |  | X | X |  | No
Magtech | ESL1048-72-C0830 | X | X | X | X | X | X | X | X | X | X | X | X | X | X | 830-660mA | 700 | 100-277VAC |  | x | x | x | x |  |  | 48 | 0-10V / 1-10V |  | 300 | 33.3 | 27 |  |  |  | UL, CE | 80C | 1 |  | X | X |  | No
Magtech | ESS1025-24-C1400 | X | X | X | X | X | X | X | X | X | X | X | X | X | X | 1400-1000mA | 1400 | 100-277VAC |  |  |  | x | x |  |  | 25 | 0-10V / 1-10V |  | 127.3 | 76.3 | 30 |  |  |  | UL, CE | 80C | 1 |  | X | X |  | No
Magtech | ESS1025-24-C1400 | X | X | X | X | - | X | X | X | X | X | X | X | X | X | 1400-1000mA | 1000 | 100-277VAC |  |  |  | x | x |  |  | 25 | 0-10V / 1-10V |  | 127.3 | 76.3 | 30 |  |  |  | UL, CE | 80C | 1 |  | X | X |  | No
Magtech | ESS1025-36-C1000 | X | X | X | X | X | X | X | X | X | X | X | X | X | X | 1000-700mA | 1000 | 100-277VAC |  |  |  | x | x |  |  | 25 | 0-10V / 1-10V |  | 127.3 | 76.3 | 30 |  |  |  | UL, CE | 80C | 1 |  | X | X |  | No
Magtech | ESS1025-36-C1000 | X | X | X | X | X | X | X | X | X | X | - | X | X | - | 1000-700mA | 700 | 100-277VAC |  |  |  | x | x |  |  | 25 | 0-10V / 1-10V |  | 127.3 | 76.3 | 30 |  |  |  | UL, CE | 80C | 1 |  | X | X |  | No
Magtech | ESS1025-48-C0750 | X | X | X | X | X | X | X | X | X | X | X | X | X | X | 750-500mA | 500 | 100-277VAC |  |  |  | x | x |  |  | 25 | 0-10V / 1-10V |  | 127.3 | 76.3 | 30 |  |  |  | UL, CE | 80C | 1 |  | X | X |  | No
Magtech | ESS1025-72-C0500 | X | X | X | X | X | X | X | X | X | X | X | X | X | X | 500-300mA | 500 | 100-277VAC |  |  |  | x | x |  |  | 25 | 0-10V / 1-10V |  | 127.3 | 76.3 | 30 |  |  |  | UL, CE | 80C | 1 |  | X | X |  | No
Magtech | ESS1025-72-C0500 | X | X | X | X | X | X | X | X | X | X | X | X | X | X | 500-300mA | 300 | 100-277VAC |  |  |  | x | x |  |  | 25 | 0-10V / 1-10V |  | 127.3 | 76.3 | 30 |  |  |  | UL, CE | 80C | 1 |  | X | X |  | No
Magtech | ESS1048-36-C1600 | X | X | X | X | X | - | X | X | X | X | X | X | X | X | 1660-1330mA | 1400 | 100-277VAC |  | x | x | x | x |  |  | 48 | 0-10V / 1-10V |  | 127.3 | 76.3 | 30 |  |  |  | UL, CE | 80C | 1 |  | X | X |  | No
Magtech | ESS1048-48-C1200 | X | X | X | X | X | X | X | X | X | X | X | X | X | X | 1200-960mA | 1050 | 100-277VAC |  | x | x | x | x |  |  | 48 | 0-10V / 1-10V |  | 127.3 | 76.3 | 30 |  |  |  | UL, CE | 80C | 1 |  | X | X |  | No
Magtech | ESS1048-72-C0830 | X | X | X | X | X | X | X | X | X | X | X | X | X | X | 830-660mA | 700 | 100-277VAC |  | x | x | x | x |  |  | 48 | 0-10V / 1-10V |  | 127.3 | 76.3 | 30 |  |  |  | UL, CE | 80C | 1 |  | X | X |  | No
Magtech | L03E-1050 | X | X | X | X | X | X | X | X | X | X | X | X | X | X | 1050mA | 1050 | 100-304VAC |  | x | x | x | x |  |  | 3 | None |  | 40 | 40 | 22 |  |  |  | UL, CE | 70C | 1 |  | X |  | X | No
Magtech | L03E-350 | X | X | X | X | X | X | X | X | X | X | X | X | X | X | 350mA | 350 | 100-304VAC |  | x | x | x | x |  |  | 3 | None |  | 40 | 40 | 22 |  |  |  | UL, CE | 70C | 1 |  | X |  | X | No
Magtech | L03E-700 | X | X | X | X | X | X | X | X | X | X | X | X | X | X | 700mA | 700 | 100-304VAC |  | x | x | x | x |  |  | 3 | None |  | 40 | 40 | 22 |  |  |  | UL, CE | 70C | 1 |  | X |  | X | No
Magtech | LA1012-16-C0700 | - | X | X | - | X | X | X | X | X | X | X | X | X | X | 700mA | 700 | 90-264VAC |  | x | x | x |  |  |  | 12.8 | None | - | 85 | 35 | 23 |  |  |  | UL, CE |  | 1 |  | X |  | X
Magtech | LA1012-24-C0500 | - | - | X | - | - | X | - | X | X | X | X | X | X | X | 500mA | 500 | 90-264VAC |  | x | x | x |  |  |  | 12 | None | - | 85 | 35 | 23 |  |  |  | UL, CE |  | 1 |  | X |  | X
Magtech | LA1012-36-C0350 | - | - | - | - | - | X | - | - | - | X | X | - | - | - | 350mA | 350 | 90-264VAC |  | x | x | x |  |  |  | 12.6 | None | - | 85 | 35 | 23 |  |  |  | UL, CE |  | 1 |  | X |  | X
Magtech | LD012D-CA07012-26 | - | X | X | X | X | X | X | X | X | X | X | X | X | X | 700mA | 700 | 110VAC |  |  | x |  |  |  |  | 12 | Forward Phase (Triac), Reverse Phase (ELV) | ? | 66 | 66 | 27 |  |  |  | UL | 80C | 1 |  | X |  | X | No
Magtech | LD012D-CA100012-26 | X | X | X | X | X | X | X | X | X | X | X | X | X | X | 1000mA | 1000 | 110VAC |  |  | x |  |  |  |  | 12 | Forward Phase (Triac), Reverse Phase (ELV) | ? | 66 | 66 | 27 |  |  |  | UL | 80C | 1 |  | X |  | X | No
Magtech | LD012D-CE07012-26 | - | X | X | X | X | X | X | X | X | X | X | X | X | X | 700mA | 700 | 220VAC |  |  |  | x |  |  |  | 12 | Forward Phase (Triac), Reverse Phase (ELV) | ? | 66 | 66 | 27 |  |  |  | CE | 80C | 1 |  | X |  | X | No
Magtech | LD012D-CE100012-26 | X | X | X | X | X | X | X | X | X | X | X | X | X | X | 1000mA | 1000 | 220VAC |  |  |  | x |  |  |  | 12 | Forward Phase (Triac), Reverse Phase (ELV) | ? | 66 | 66 | 27 |  |  |  | CE | 80C | 1 |  | X |  | X | No
Magtech | LD015D-CA03524-15 | X | - | X | X | - | X | X | X | X | X | X | - | X | X | 350mA | 350 | 110VAC |  |  | x |  |  |  |  | 16.8 | Forward Phase (Triac), Reverse Phase (ELV) | ? | 85 | 54 | 32.5 |  |  |  | UL |  | 1 |  | X |  | X
Magtech | LD015D-CA05024-15 | X | - | X | X | - | X | X | X | X | X | X | X | X | X | 500mA | 500 | 110VAC |  |  | x |  |  |  |  | 16.8 | Forward Phase (Triac), Reverse Phase (ELV) | ? | 85 | 54 | 32.5 |  |  |  | UL |  | 1 |  | X |  | X
Magtech | LD015D-CA06524-15 | X | - | X | X | - | X | X | X | X | X | X | X | X | X | 650mA | 650 | 110VAC |  |  | x |  |  |  |  | 16.8 | Forward Phase (Triac), Reverse Phase (ELV) | ? | 85 | 54 | 32.5 |  |  |  | UL |  | 1 |  | X |  | X
Magtech | LD015D-CA07024-15 | X | - | X | X | - | X | X | X | X | X | X | X | X | X | 700mA | 700 | 110VAC |  |  | x |  |  |  |  | 16.8 | Forward Phase (Triac), Reverse Phase (ELV) | ? | 85 | 54 | 32.5 |  |  |  | UL |  | 1 |  | X |  | X
Magtech | LD015D-CE03524-15 | X | - | X | X | - | X | X | X | X | X | X | - | X | X | 350mA | 350 | 220VAC |  |  |  | x |  |  |  | 16.8 | Forward Phase (Triac), Reverse Phase (ELV) | ? | 85 | 54 | 32.5 |  |  |  | CE |  | 1 |  | X |  | X
Magtech | LD015D-CE05024-15 | X | - | X | X | - | X | X | X | X | X | X | X | X | X | 500mA | 500 | 220VAC |  |  |  | x |  |  |  | 16.8 | Forward Phase (Triac), Reverse Phase (ELV) | ? | 85 | 54 | 32.5 |  |  |  | CE |  | 1 |  | X |  | X
Magtech | LD015D-CE07024-15 | X | - | X | X | - | X | X | X | X | X | X | X | X | X | 700mA | 700 | 220VAC |  |  |  | x |  |  |  | 16.8 | Forward Phase (Triac), Reverse Phase (ELV) | ? | 85 | 54 | 32.5 |  |  |  | CE |  | 1 |  | X |  | X
Magtech | LD024D-CA05048-15 | X | X | X | X | X | X | X | X | X | X | - | X | X | - | 500mA | 500 | 110VAC |  |  | x |  |  |  |  | 24 | Forward Phase (Triac), Reverse Phase (ELV) | ? | 85 | 54 | 32.5 |  |  |  | UL |  | 1 |  | X |  | X
Magtech | LD024D-CA07024-15 | X | - | X | X | - | X | - | X | X | X | X | X | X | X | 700mA | 700 | 110VAC |  |  | x |  |  |  |  | 24 | Forward Phase (Triac), Reverse Phase (ELV) | ? | 85 | 54 | 32.5 |  |  |  | UL |  | 1 |  | X |  | X
Magtech | LD024D-CA07036-15 | X | X | - | X | X | - | X | - | - | - | X | X | - | X | 700mA | 700 | 110VAC |  |  | x |  |  |  |  | 24 | Forward Phase (Triac), Reverse Phase (ELV) | ? | 85 | 54 | 32.5 |  |  |  | UL |  | 1 |  | X |  | X
Magtech | LD024D-CA10024-15 | X | X | X | X | X | X | X | X | X | X | X | X | X | X | 1000mA | 1000 | 110VAC |  |  | x |  |  |  |  | 24 | Forward Phase (Triac), Reverse Phase (ELV) | ? | 85 | 54 | 32.5 |  |  |  | UL |  | 1 |  | X |  | X
Magtech | LD024D-CE05048-15 | X | X | X | X | X | X | X | X | X | X | - | X | X | - | 500mA | 500 | 220VAC |  |  |  | x |  |  |  | 24 | Forward Phase (Triac), Reverse Phase (ELV) | ? | 85 | 54 | 32.5 |  |  |  | CE |  | 1 |  | X |  | X
Magtech | LD024D-CE07024-15 | X | - | X | X | - | X | - | X | X | X | X | X | X | X | 700mA | 700 | 220VAC |  |  |  | x |  |  |  | 24 | Forward Phase (Triac), Reverse Phase (ELV) | ? | 85 | 54 | 32.5 |  |  |  | CE |  | 1 |  | X |  | X
Magtech | LD024D-CE07036-15 | X | X | - | X | X | - | X | - | - | - | X | X | - | X | 700mA | 700 | 220VAC |  |  |  | x |  |  |  | 24 | Forward Phase (Triac), Reverse Phase (ELV) | ? | 85 | 54 | 32.5 |  |  |  | CE |  | 1 |  | X |  | X
Magtech | LD024D-CE10024-15 | X | X | X | X | X | X | X | X | X | X | X | X | X | X | 1000mA | 1000 | 220VAC |  |  |  | x |  |  |  | 24 | Forward Phase (Triac), Reverse Phase (ELV) | ? | 85 | 54 | 32.5 |  |  |  | CE |  | 1 |  | X |  | X
Magtech | LD1007-12-C0700 | - | X | X | X | X | X | X | X | X | X | X | X | X | X | 700mA | 700 | 10.5-30VDC,1A | x | [6 empty] | 8.4 | None | - | 46 | 34 | 19 |  |  |  | CE | 70C | 1 |  | X |  | X |  | IP66
Magtech | LD1026-36-C0700 | - | - | - | - | - | - | - | - | - | - | - | - | - | - | 700mA | 700 | 10-30VDC,3.5A | x | [6 empty] | 25 | None | - | 85 | 35 | 23 |  |  |  | CE | 70C | 1 |  | X |  | X |  | IP66
Magtech | LF1048-15-C1400 | X | X | X | X | X | X | X | X | X | X | X | X | X | X | 1400mA | 1400 | 100-277VAC |  | x | x | x | x |  |  | 42 | None |  | 142 | 47 | 32 |  |  |  | UL, CE | 70C | 1 |  | X |  | X | No
Magtech | LF1048-15-C1400 | X | X | X | X | X | X | X | X | X | X | X | X | X | X | 1400mA | 1400 | 100-277VAC |  | x | x | x | x |  |  | 42 | None |  | 142 | 47 | 32 |  |  |  | UL, CE | 70C | 1 |  | X |  | X | No
Magtech | LF1048-15-C1400-10V | X | X | X | X | X | X | X | X | X | X | X | X | X | X | 1400mA | 1400 | 100-277VAC |  | x | x | x | x |  |  | 42 | 0-10V / 1-10V |  | 142 | 47 | 32 |  |  |  | UL, CE | 70C | 1 |  | X |  | X | No
Magtech | LF1048-15-C1400-10V | X | X | X | X | X | X | X | X | X | X | X | X | X | X | 1400mA | 1400 | 100-277VAC |  | x | x | x | x |  |  | 42 | 0-10V / 1-10V |  | 142 | 47 | 32 |  |  |  | UL, CE | 70C | 1 |  | X |  | X | No
Magtech | LF1048-160-C0350 | X | X | X | X | X | X | X | X | X | X | X | X | X | X | 350mA | 350 | 100-277VAC |  | x | x | x | x |  |  | 53 | None |  | 142 | 47 | 32 |  |  |  | UL, CE | 70C | 1 |  | X |  | X | No
Magtech | LF1048-160-C0350-10V | X | X | X | X | X | X | X | X | X | X | X | X | X | X | 350mA | 350 | 100-277VAC |  | x | x | x | x |  |  | 53 | 0-10V / 1-10V |  | 142 | 47 | 32 |  |  |  | UL, CE | 70C | 1 |  | X |  | X | No
Magtech | LF1048-24-C1000 | X | X | X | X | - | X | X | X | X | X | X | X | X | X | 1000mA | 1000 | 100-277VAC |  | x | x | x | x |  |  | 48 | None |  | 142 | 47 | 32 |  |  |  | UL, CE | 70C | 1 |  | X |  | X | No
Magtech | LF1048-24-C1000-10V | X | X | X | X | - | X | X | X | X | X | X | X | X | X | 1000mA | 1000 | 100-277VAC |  | x | x | x | x |  |  | 48 | 0-10V / 1-10V |  | 142 | 47 | 32 |  |  |  | UL, CE | 70C | 1 |  | X |  | X | No
Magtech | LF1048-36-C0700 | X | X | - | X | X | - | X | - | - | - | - | X | - | - | 700mA | 700 | 100-277VAC |  | x | x | x | x |  |  | 48 | None | - | 142 | 47 | 32 |  |  |  | UL, CE | 70C | 1 |  | X |  | X | No | IP66
Magtech | LF1048-36-C0700-10V | X | X | - | X | X | - | X | - | - | - | - | X | - | - | 700mA | 700 | 100-277VAC |  | x | x | x | x |  |  | 48 | 0-10V / 1-10V |  | 142 | 47 | 32 |  |  |  | UL, CE | 70C | 1 |  | X |  | X | No
Magtech | LF1048-36-C1000 | X | X | - | X | X | - | X | X | - | - | - | X | - | - | 1000mA | 1000 | 100-277VAC |  | x | x | x | x |  |  | 48 | None |  | 142 | 47 | 32 |  |  |  | UL, CE | 70C | 1 |  | X |  | X | No
Magtech | LF1048-36-C1000-10V | X | X | - | X | X | - | X | X | - | - | - | X | - | - | 1000mA | 1000 | 100-277VAC |  | x | x | x | x |  |  | 48 | 0-10V / 1-10V |  | 142 | 47 | 32 |  |  |  | UL, CE | 70C | 1 |  | X |  | X | No
Magtech | LF1048-48-C0500 | X | X | X | X | X | X | X | X | X | X | X | X | X | X | 500mA | 500 | 100-277VAC |  | x | x | x | x |  |  | 48 | None |  | 142 | 47 | 32 |  |  |  | UL, CE | 70C | 1 |  | X |  | X | No
Magtech | LF1048-48-C0500-10V | X | X | X | X | X | X | X | X | X | X | X | X | X | X | 500mA | 500 | 100-277VAC |  | x | x | x | x |  |  | 48 | 0-10V / 1-10V |  | 142 | 47 | 32 |  |  |  | UL, CE | 70C | 1 |  | X |  | X | No
Magtech | LF1048-48-C0700-10V | X | X | X | X | X | X | X | X | X | X | X | X | X | X | 700mA | 700 | 100-277VAC |  | x | x | x | x |  |  | 48 | 0-10V / 1-10V |  | 142 | 47 | 32 |  |  |  | UL, CE | 70C | 1 |  | X |  | X | No
Magtech | LF1048-48-C1000 | X | X | X | X | X | X | X | X | X | X | X | X | X | X | 1000mA | 1000 | 100-277VAC |  | x | x | x | x |  |  | 48 | None |  | 142 | 47 | 32 |  |  |  | UL, CE | 70C | 1 |  | X |  | X | No
Magtech | LF1048-48-C1000-010V | X | X | X | X | X | X | X | X | X | X | X | X | X | X | 1000mA | 1000 | 90-290VAC |  | x | x | x | x |  |  | 48 | 0-10V / 1-10V | ? | 142 | 47 | 32 |  |  |  | UL, CE |  | 1 |  | X |  | X |  | IP66
Magtech | LF1048-88-C0350 | X | X | X | X | X | X | X | X | X | X | X | X | X | X | 350mA | 350 | 100-277VAC |  | x | x | x | x |  |  | 53 | None |  | 142 | 47 | 32 |  |  |  | UL, CE | 70C | 1 |  | X |  | X | No
Magtech | LF1048-88-C0350-10V | X | X | X | X | X | X | X | X | X | X | X | X | X | X | 350mA | 350 | 100-277VAC |  | x | x | x | x |  |  | 53 | 0-10V / 1-10V |  | 142 | 47 | 32 |  |  |  | UL, CE | 70C | 1 |  | X |  | X | No
Magtech | LF1048-88-C0500 | X | X | X | X | X | X | X | X | X | X | X | X | X | X | 500mA | 500 | 100-277VAC |  | x | x | x | x |  |  | 53 | None |  | 142 | 47 | 32 |  |  |  | UL, CE | 70C | 1 |  | X |  | X | No
Magtech | LF1048-88-C0500-10V | X | X | X | X | X | X | X | X | X | X | X | X | X | X | 500mA | 500 | 100-277VAC |  | x | x | x | x |  |  | 53 | 0-10V / 1-10V |  | 142 | 47 | 32 |  |  |  | UL, CE | 70C | 1 |  | X |  | X | No
Magtech | LF1048-88-C0600 | X | X | X | X | X | X | X | X | X | X | X | X | X | X | 600mA | 600 | 90-290VAC |  | x | x | x | x |  |  | 53 | None | - | 142 | 47 | 32 |  |  |  | UL, CE |  | 1 |  | X |  | X |  | IP66
Magtech | LF1048-88-C0700 | X | X | X | X | X | X | X | X | X | X | X | X | X | X | 700mA | 700 | 90-290VAC |  | x | x | x | x |  |  | 53 | None | - | 142 | 47 | 32 |  |  |  | UL, CE |  | 1 |  | X |  | X |  | IP66
Magtech | LF1048-88-C0700-010V | X | X | X | X | X | X | X | X | X | X | X | X | X | X | 700mA | 700 | 90-290VAC |  | x | x | x | x |  |  | 53 | 0-10V / 1-10V | ? | 142 | 47 | 32 |  |  |  | UL, CE |  | 1 |  | X |  | X |  | IP66
Magtech | LP1013-12-C0700 | - | X | X | X | X | X | X | X | X | X | X | X | X | X | 700mA | 700 | 100-277VAC |  | x | x | x | x |  |  | 12 | None | - | 85 | 35 | 23 |  |  |  | UL, CE | 60C | 1 |  | X |  | X | No
Magtech | LP1013-12-C1000 | X | X | X | X | X | X | X | X | X | X | X | X | X | X | 1000mA | 1000 | 100-277VAC |  | x | x | x | x |  |  | 12 | None | - | 85 | 35 | 23 |  |  |  | UL, CE | 60C | 1 |  | X |  | X | No
Magtech | LP1013-18-C0700 | - | X | X | - | X | X | X | X | X | X | X | X | X | X | 700mA | 700 | 100-277VAC |  | x | x | x | x |  |  | 12.6 | None | - | 85 | 35 | 23 |  |  |  | UL, CE | 60C | 1 |  | X |  | X | No
Magtech | LP1013-24-C0500 | X | - | X | X | - | X | - | X | X | X | X | X | X | X | 500mA | 500 | 100-277VAC |  | x | x | x | x |  |  | 12 | None | - | 85 | 35 | 23 |  |  |  | UL, CE | 60C | 1 |  | X |  | X | No
Magtech | LP1013-36-C0350 | X | X | - | X | X | X | X | - | - | X | X | X | - | - | 350mA | 350 | 100-277VAC |  | x | x | x | x |  |  | 12.6 | None | - | 85 | 35 | 23 |  |  |  | UL, CE | 60C | 1 |  | X |  | X | No
Magtech | LP1017-12-C1400 | X | X | X | X | X | X | X | X | X | X | X | X | X | X | 1400mA | 1400 | 90-264VAC |  | x | x | x |  |  |  | 17 | None |  | 214 | 25 | 22 |  |  |  | UL, CE |  | 1 |  | X |  | X | No | IP66
Magtech | LP1017-24-C0350 | X | - | X | X | - | X | X | X | X | X | X | - | X | X | 350mA | 350 | 90-264/277VAC |  | x | x | x | x |  |  | 17 | None | - | 200 | 25 | 21.5 |  |  |  | UL, CE |  | 1 |  | X |  | X |  | IP66
Magtech | LP1017-24-C0500 | X | - | X | X | - | X | - | X | X | X | X | X | X | X | 500mA | 500 | 90-264/277VAC |  | x | x | x | x |  |  | 17 | None | - | 200 | 25 | 21.5 |  |  |  | UL, CE |  | 1 |  | X |  | X |  | IP66
Magtech | LP1017-24-C0700 | X | - | X | X | - | X | - | X | X | X | X | X | X | X | 700mA | 700 | 90-264/277VAC |  | x | x | x | x |  |  | 17 | None | - | 200 | 25 | 21.5 |  |  |  | UL, CE |  | 1 |  | X |  | X |  | IP66
Magtech | LP1017-36-C0350 | X | X | - | X | X | X | X | - | - | X | X | X | - | - | 350mA | 350 | 90-264/277VAC |  | x | x | x | x |  |  | 13 | None | - | 200 | 25 | 21.5 |  |  |  | UL, CE |  | 1 |  | X |  | X |  | IP66
Magtech | LP1020-10-C1400 | X | X | X | X | X | X | X | X | X | X | X | X | X | X | 1400mA | 1400 | 100-304VAC |  | x | x | x | x |  |  | 20 | None |  | 95 | 40 | 25 |  |  |  | UL, CE | 50C | 1 |  | X |  | X | No | IP66
Magtech | LP1020-12-C1400 | X | X | X | X | X | X | X | X | X | X | X | X | X | X | 1400mA | 1400 | 100-304VAC |  | x | x | x | x |  |  | 21 | None |  | 95 | 40 | 25 |  |  |  | UL, CE | 50C | 1 |  | X |  | X | No | IP66
Magtech | LP1020-13-C1400 | X | X | X | X | X | X | X | X | X | X | X | X | X | X | 1400mA | 1400 | 100-304VAC |  | x | x | x | x |  |  | 20 | None |  | 95 | 40 | 25 |  |  |  | UL, CE | 50C | 1 |  | X |  | X | No | IP66
Magtech | LP1020-22-C0910 | X | X | X | X | X | X | X | X | X | X | X | X | X | X | 910mA | 910 | 100-277VAC |  | x | x | x | x |  |  | 20 | Reverse Phase (ELV) | ? | 93 | 40 | 25 |  |  |  | UL, CE | 85C | 1 |  | X |  | X
Magtech | LP1020-24-C0350 | X | - | X | X | - | X | X | X | X | X | X | - | X | X | 350mA | 350 | 90-264/277VAC |  | x | x | x | x |  |  | 20 | None | - | 95 | 40 | 25 |  |  |  | UL, CE |  | 1 |  | X |  | X |  | IP66
Magtech | LP1020-24-C0500 | X | - | X | X | - | X | - | X | X | X | X | X | X | X | 500mA | 500 | 90-264/277VAC |  | x | x | x | x |  |  | 20 | None | - | 95 | 40 | 25 |  |  |  | UL, CE |  | 1 |  | X |  | X |  | IP66
Magtech | LP1020-24-C0500 | X | - | X | X | - | X | - | X | X | X | X | X | X | X | 500mA | 500 | 100-277VAC |  | x | x | x | x |  |  | 20 | Reverse Phase (ELV) | ? | 93 | 40 | 25 |  |  |  | UL, CE | 85C | 1 |  | X |  | X
Magtech | LP1020-24-C0700 | X | - | X | X | - | X | - | X | X | X | X | X | X | X | 700mA | 700 | 90-264/277VAC |  | x | x | x | x |  |  | 20 | None | - | 95 | 40 | 25 |  |  |  | UL, CE |  | 1 |  | X |  | X |  | IP66
Magtech | LP1020-24-C0700 | X | - | X | X | - | X | - | X | X | X | X | X | X | X | 700mA | 700 | 100-277VAC |  | x | x | x | x |  |  | 20 | Reverse Phase (ELV) | ? | 93 | 40 | 25 |  |  |  | UL, CE | 85C | 1 |  | X |  | X
Magtech | LP1020-24-C0830 | X | X | X | X | X | X | X | X | X | X | X | X | X | X | 830mA | 830 | 100-277VAC |  | x | x | x | x |  |  | 20 | Reverse Phase (ELV) | ? | 93 | 40 | 25 |  |  |  | UL, CE | 85C | 1 |  | X |  | X
Magtech | LP1020-36-C0500 | X | X | - | X | X | - | X | - | - | - | - | X | - | - | 500mA | 500 | 90-264/277VAC |  | x | x | x | x |  |  | 20 | None | - | 95 | 40 | 25 |  |  |  | UL, CE |  | 1 |  | X |  | X |  | IP66
Magtech | LP1025-24-C0350 | X | - | X | X | - | X | X | X | X | X | X | - | X | X | 350mA | 350 | 90-264/277VAC |  | x | x | x | x |  |  | 25 | None | - | 80 | 78 | 26 |  |  |  | UL, CE |  | 1 |  | X |  | X |  | IP66
Magtech | LP1025-24-C0500 | X | - | X | X | - | X | - | X | X | X | X | X | X | X | 500mA | 500 | 90-264/277VAC |  | x | x | x | x |  |  | 25 | None | - | 80 | 78 | 26 |  |  |  | UL, CE |  | 1 |  | X |  | X |  | IP66
Magtech | LP1025-24-C0700 | X | - | X | X | - | X | - | X | X | X | X | X | X | X | 700mA | 700 | 90-264/277VAC |  | x | x | x | x |  |  | 25 | None | - | 80 | 78 | 26 |  |  |  | UL, CE |  | 1 |  | X |  | X |  | IP66
Magtech | LP1025-24-C1040 | X | X | X | X | X | X | X | X | X | X | X | X | X | X | 1040mA | 1040 | 90-264/277VAC |  | x | x | x | x |  |  | 25 | None | - | 80 | 78 | 26 |  |  |  | UL, CE |  | 1 |  | X |  | X |  | IP66
Magtech | LP1025-36-C0500 | X | X | - | X | X | - | X | - | - | - | - | X | - | - | 500mA | 500 | 90-264/277VAC |  | x | x | x | x |  |  | 25 | None | - | 80 | 78 | 26 |  |  |  | UL, CE |  | 1 |  | X |  | X |  | IP66
Magtech | LP1025-36-C0700 | X | X | - | X | X | - | X | - | - | - | - | X | - | - | 700mA | 700 | 90-264/277VAC |  | x | x | x | x |  |  | 25 | None | - | 81 | 78 | 26 |  |  |  | UL, CE |  | 1 |  | X |  | X |  | IP66
Magtech | LP1025-36-C0700 AC-Dimm | X | X | - | X | X | - | X | - | - | - | - | X | - | - | 700mA | 700 | 90-264/277VAC |  | x | x | x | x |  |  | 25 | Reverse Phase (ELV) | ? | 81 | 78 | 26 |  |  |  | UL, CE |  | 1 |  | X |  | X |  | IP66
Magtech | LP1025-42-C0350 | X | X | X | X | X | X | X | X | X | X | X | X | X | - | 350mA | 350 | 90-264/277VAC |  | x | x | x | x |  |  | 30 | None | - | 81 | 78 | 26 |  |  |  | UL, CE |  | 1 |  | X |  | X |  | IP66
Magtech | LP1025-42-C0500 | X | X | X | X | X | X | X | X | X | X | - | X | X | - | 500mA | 500 | 90-264/277VAC |  | x | x | x | x |  |  | 30 | None | - | 81 | 78 | 26 |  |  |  | UL, CE |  | 1 |  | X |  | X |  | IP66
Magtech | LP1025-42-C0700 | X | X | - | X | X | - | X | X | X | - | - | X | X | - | 700mA | 700 | 90-264/277VAC |  | x | x | x | x |  |  | 30 | None | - | 81 | 78 | 26 |  |  |  | UL, CE |  | 1 |  | X |  | X |  | IP66
Magtech | LP1025-50-C0350 | X | X | X | X | X | X | X | X | X | X | X | X | X | X | 350mA | 350 | 90-264/277VAC |  | x | x | x | x |  |  | 30 | None | - | 81 | 78 | 26 |  |  |  | UL, CE |  | 1 |  | X |  | X |  | IP66
Magtech | LP1025-50-C0500 | X | X | X | X | X | X | X | X | X | X | - | X | X | X | 500mA | 500 | 90-264/277VAC |  | x | x | x | x |  |  | 30 | None | - | 81 | 78 | 26 |  |  |  | UL, CE |  | 1 |  | X |  | X |  | IP66
Magtech | LP1040-15-C1400 | X | X | X | X | X | X | X | X | X | X | X | X | X | X | 1400mA | 1400 | 90-264VAC |  | x | x | x |  |  |  | 40 | None |  | 95 | 70 | 32 |  |  |  | UL, CE | 50C | 1 |  | X |  | X | No | IP66
Magtech | LP1040-18-C1400 | X | X | X | X | X | X | X | X | X | X | X | X | X | X | 1400mA | 1400 | 90-264VAC |  | x | x | x |  |  |  | 40 | None |  | 95 | 70 | 32 |  |  |  | UL, CE | 50C | 1 |  | X |  | X | No | IP66
Magtech | LP1040-22-C1400 | X | X | X | X | X | X | X | X | X | X | X | X | X | X | 1400mA | 1400 | 90-264VAC |  | x | x | x |  |  |  | 40 | None |  | 95 | 70 | 32 |  |  |  | UL, CE | 50C | 1 |  | X |  | X | No | IP66
Magtech | LP1040-24-C1050 | X | X | X | X | X | X | X | X | X | X | X | X | X | X | 1050mA | 1050 | 90-264/277VAC |  | x | x | x | x |  |  | 40 | None | - | 95 | 70 | 32 |  |  |  | UL, CE |  | 1 |  | X |  | X |  | IP66
Magtech | LP1040-24-C1400 | X | X | X | X | X | X | X | X | X | X | X | X | X | X | 1400mA | 1400 | 90-264VAC |  | x | x | x |  |  |  | 40 | None |  | 95 | 70 | 32 |  |  |  | UL, CE | 50C | 1 |  | X |  | X | No | IP66
Magtech | LP1040-36-C0700 | X | X | - | X | X | - | X | - | - | - | - | X | - | - | 700mA | 700 | 90-264/277VAC |  | x | x | x | x |  |  | 40 | None | - | 95 | 70 | 32 |  |  |  | UL, CE |  | 1 |  | X |  | X |  | IP66
Magtech | LP1040-36-C1050 | X | X | - | X | X | - | X | X | - | - | - | X | - | - | 1050mA | 1050 | 90-264/277VAC |  | x | x | x | x |  |  | 40 | None | - | 95 | 70 | 32 |  |  |  | UL, CE |  | 1 |  | X |  | X |  | IP66
Magtech | LP1040-48-C0700 | X | X | X | X | X | X | X | X | X | X | - | X | X | - | 700mA | 700 | 90-264/277VAC |  | x | x | x | x |  |  | 40 | None | - | 95 | 70 | 32 |  |  |  | UL, CE |  | 1 |  | X |  | X |  | IP66
Magtech | M18-E24-0750 | X | - | X | X | - | X | X | X | X | X | X | X | X | X | 750mA | 750 | 110-277VAC |  |  | x | x | x |  |  | 18 | Forward Phase (Triac), Reverse Phase (ELV) | ? | 85.3 | 38 | 27.7 |  |  |  | UL, CE | 85C | 1 |  | X |  | X
Magtech | Q12-U12-#-P | X | X | X | X | X | X | X | X | X | X | X | X | X | X | 1000-1300mA | 1050 | 100-277VAC |  | x | x | x | x |  |  | 12 | 0-10V / 1-10V, PWM | 10% | 85.5 | 38 | 27.7 |  |  |  | CE, cUL | 80C | 1 |  | X |  | X
Magtech | Q12-U24-#-P | X | - | X | X | - | X | X | X | X | X | X | X | X | X | 500-675mA | 500 | 100-277VAC |  | x | x | x | x |  |  | 12 | 0-10V / 1-10V, PWM | 10% | 85.5 | 38 | 27.7 |  |  |  | CE, cUL | 80C | 1 |  | X |  | X
Magtech | Q12-U30-#-P | X | X | X | X | X | X | X | X | X | X | X | X | X | X | 400-540mA | 500 | 100-277VAC |  | x | x | x | x |  |  | 12 | 0-10V / 1-10V, PWM | 10% | 85.5 | 38 | 27.7 |  |  |  | CE, cUL | 80C | 1 |  | X |  | X
Magtech | Q12-U36-#-P | X | X | X | X | X | X | X | X | X | X | X | X | X | - | 335-450mA | 350 | 100-277VAC |  | x | x | x | x |  |  | 12 | 0-10V / 1-10V, PWM | 10% | 85.5 | 38 | 27.7 |  |  |  | CE, cUL | 80C | 1 |  | X |  | X
Magtech | Q12-U42-#-P | X | X | X | X | X | X | X | X | X | X | X | X | X | X | 285-385mA | 350 | 100-277VAC |  | x | x | x | x |  |  | 12 | 0-10V / 1-10V, PWM | 10% | 85.5 | 38 | 27.7 |  |  |  | CE, cUL | 80C | 1 |  | X |  | X
Magtech | Q12-U48-#-P | X | X | X | X | X | X | X | X | X | X | X | X | X | X | 250-360mA | 350 | 100-277VAC |  | x | x | x | x |  |  | 12 | 0-10V / 1-10V, PWM | 10% | 85.5 | 38 | 27.7 |  |  |  | CE, cUL | 80C | 1 |  | X |  | X
Magtech | Q12-U12-#-M | X | X | X | X | X | X | X | X | X | X | X | X | X | X | 1000-1300mA | 1050 | 100-277VAC |  | x | x | x | x |  |  | 12 | 0-10V / 1-10V, PWM | 10% | 102 | 42 | 29 |  |  |  | CE, cUL | 80C | 1 | X |  |  | X
Magtech | Q12-U24-#-M | X | - | X | X | - | X | X | X | X | X | X | X | X | X | 500-675mA | 500 | 100-277VAC |  | x | x | x | x |  |  | 12 | 0-10V / 1-10V, PWM | 10% | 102 | 42 | 29 |  |  |  | CE, cUL | 80C | 1 | X |  |  | X
Magtech | Q12-U30-#-M | X | X | X | X | X | X | X | X | X | X | X | X | X | X | 400-540mA | 500 | 100-277VAC |  | x | x | x | x |  |  | 12 | 0-10V / 1-10V, PWM | 10% | 102 | 42 | 29 |  |  |  | CE, cUL | 80C | 1 | X |  |  | X
Magtech | Q12-U36-#-M | X | X | X | X | X | X | X | X | X | X | X | X | X | - | 335-450mA | 350 | 100-277VAC |  | x | x | x | x |  |  | 12 | 0-10V / 1-10V, PWM | 10% | 102 | 42 | 29 |  |  |  | CE, cUL | 80C | 1 | X |  |  | X
Magtech | Q12-U42-#-M | X | X | X | X | X | X | X | X | X | X | X | X | X | X | 285-385mA | 350 | 100-277VAC |  | x | x | x | x |  |  | 12 | 0-10V / 1-10V, PWM | 10% | 102 | 42 | 29 |  |  |  | CE, cUL | 80C | 1 | X |  |  | X
Magtech | Q12-U48-#-M | X | X | X | X | X | X | X | X | X | X | X | X | X | X | 250-360mA | 350 | 100-277VAC |  | x | x | x | x |  |  | 12 | 0-10V / 1-10V, PWM | 10% | 102 | 42 | 29 |  |  |  | CE, cUL | 80C | 1 | X |  |  | X
Magtech | Q22-U24-#-P | X | X | X | X | X | X | X | X | X | X | X | X | X | X | 920-1250mA | 1050 | 100-277VAC |  | x | x | x | x |  |  | 22 | 0-10V / 1-10V, PWM | 10% | 88 | 41 | 88 |  |  |  | CE, cUL | 80C | 1 |  | X |  | X
Magtech | Q22-U36-#-P | X | X | X | X | X | X | X | X | X | X | X | X | X | X | 610-825mA | 700 | 100-277VAC |  | x | x | x | x |  |  | 22 | 0-10V / 1-10V, PWM | 10% | 88 | 41 | 88 |  |  |  | CE, cUL | 80C | 1 |  | X |  | X
Magtech | Q22-U42-#-P | X | X | X | X | X | X | X | X | X | X | X | X | X | X | 525-700mA | 700 | 100-277VAC |  | x | x | x | x |  |  | 22 | 0-10V / 1-10V, PWM | 10% | 88 | 41 | 88 |  |  |  | CE, cUL | 80C | 1 |  | X |  | X
Magtech | Q22-U48-#-P | X | X | X | X | X | X | X | X | X | X | X | X | X | X | 460-620mA | 500 | 100-277VAC |  | x | x | x | x |  |  | 22 | 0-10V / 1-10V, PWM | 10% | 88 | 41 | 88 |  |  |  | CE, cUL | 80C | 1 |  | X |  | X
Magtech | Q22-U54-#-P | X | X | X | X | X | X | X | X | X | X | X | X | X | X | 400-550mA | 500 | 100-277VAC |  | x | x | x | x |  |  | 22 | 0-10V / 1-10V, PWM | 10% | 88 | 41 | 88 |  |  |  | CE, cUL | 80C | 1 |  | X |  | X
Magtech | Q22-U24-#-M | X | X | X | X | X | X | X | X | X | X | X | X | X | X | 920-1250mA | 1050 | 100-277VAC |  | x | x | x | x |  |  | 22 | 0-10V / 1-10V, PWM | 10% | 102 | 42 | 29 |  |  |  | CE, cUL | 80C | 1 | X |  |  | X
Magtech | Q22-U36-#-M | X | X | X | X | X | X | X | X | X | X | X | X | X | X | 610-825mA | 700 | 100-277VAC |  | x | x | x | x |  |  | 22 | 0-10V / 1-10V, PWM | 10% | 102 | 42 | 29 |  |  |  | CE, cUL | 80C | 1 | X |  |  | X
Magtech | Q22-U42-#-M | X | X | X | X | X | X | X | X | X | X | X | X | X | X | 525-700mA | 700 | 100-277VAC |  | x | x | x | x |  |  | 22 | 0-10V / 1-10V, PWM | 10% | 102 | 42 | 29 |  |  |  | CE, cUL | 80C | 1 | X |  |  | X
Magtech | Q22-U48-#-M | X | X | X | X | X | X | X | X | X | X | X | X | X | X | 460-620mA | 500 | 100-277VAC |  | x | x | x | x |  |  | 22 | 0-10V / 1-10V, PWM | 10% | 102 | 42 | 29 |  |  |  | CE, cUL | 80C | 1 | X |  |  | X
Magtech | Q22-U54-#-M | X | X | X | X | X | X | X | X | X | X | X | X | X | X | 400-550mA | 500 | 100-277VAC |  | x | x | x | x |  |  | 22 | 0-10V / 1-10V, PWM | 10% | 102 | 42 | 29 |  |  |  | CE, cUL | 80C | 1 | X |  |  | X
Magtech | Q38-U24-#-M | X | X | X | X | X | X | X | X | X | X | X | X | X | X | 830-1850mA | 1050 | 100-277VAC |  | x | x | x | x |  |  | 40 | 0-10V / 1-10V, PWM | 10% | 102 | 76.3 | 30 |  |  |  | CE, cUL | 80C | 1 | X |  |  | X
Magtech | Q38-U24-#-M | X | X | X | X | X | X | X | X | X | X | X | X | X | X | 830-1850mA | 1400 | 100-277VAC |  | x | x | x | x |  |  | 40 | 0-10V / 1-10V, PWM | 10% | 102 | 76.3 | 30 |  |  |  | CE, cUL | 80C | 1 | X |  |  | X
Magtech | Q38-U30-#-M | X | X | - | X | X | - | X | X | X | - | X | X | - | X | 650-1500mA | 700 | 100-277VAC |  | x | x | x | x |  |  | 40 | 0-10V / 1-10V, PWM | 10% | 102 | 76.3 | 30 |  |  |  | CE, cUL | 80C | 1 | X |  |  | X
Magtech | Q38-U30-#-M | X | X | X | X | X | X | X | X | X | - | X | X | - | X | 650-1500mA | 1050 | 100-277VAC |  | x | x | x | x |  |  | 40 | 0-10V / 1-10V, PWM | 10% | 102 | 76.3 | 30 |  |  |  | CE, cUL | 80C | 1 | X |  |  | X
Magtech | Q38-U30-#-M | X | X | X | X | X | X | X | X | X | X | X | X | X | X | 650-1500mA | 1400 | 100-277VAC |  | x | x | x | x |  |  | 40 | 0-10V / 1-10V, PWM | 10% | 102 | 76.3 | 30 |  |  |  | CE, cUL | 80C | 1 | X |  |  | X
Magtech | Q38-U36-#-M | X | X | X | X | X | X | X | X | X | X | - | X | X | - | 550-1250mA | 700 | 100-277VAC |  | x | x | x | x |  |  | 40 | 0-10V / 1-10V, PWM | 10% | 102 | 76.3 | 30 |  |  |  | CE, cUL | 80C | 1 | X |  |  | X
Magtech | Q38-U36-#-M | X | X | - | X | X | - | X | X | X | X | - | X | X | - | 550-1250mA | 1050 | 100-277VAC |  | x | x | x | x |  |  | 40 | 0-10V / 1-10V, PWM | 10% | 102 | 76.3 | 30 |  |  |  | CE, cUL | 80C | 1 | X |  |  | X
Magtech | Q38-U42-#-M | X | X | X | X | X | X | X | X | X | X | X | X | X | X | 470-1050mA | 500 | 100-277VAC |  | x | x | x | x |  |  | 40 | 0-10V / 1-10V, PWM | 10% | 102 | 76.3 | 30 |  |  |  | CE, cUL | 80C | 1 | X |  |  | X
Magtech | Q38-U42-#-M | X | X | X | X | X | X | X | X | X | X | - | X | X | X | 470-1050mA | 700 | 100-277VAC |  | x | x | x | x |  |  | 40 | 0-10V / 1-10V, PWM | 10% | 102 | 76.3 | 30 |  |  |  | CE, cUL | 80C | 1 | X |  |  | X
Magtech | Q38-U42-#-M | X | X | X | X | X | X | X | X | X | X | - | X | X | X | 470-1050mA | 1050 | 100-277VAC |  | x | x | x | x |  |  | 40 | 0-10V / 1-10V, PWM | 10% | 102 | 76.3 | 30 |  |  |  | CE, cUL | 80C | 1 | X |  |  | X
Magtech | Q38-U48-#-M | X | X | X | X | X | X | X | X | X | X | X | X | X | X | 570-950mA | 700 | 100-277VAC |  | x | x | x | x |  |  | 40 | 0-10V / 1-10V, PWM | 10% | 102 | 76.3 | 30 |  |  |  | CE, cUL | 80C | 1 | X |  |  | X
Magtech | Q38-U54-#-M | X | X | X | X | X | X | X | X | X | X | X | X | X | X | 420-820mA | 500 | 100-277VAC |  | x | x | x | x |  |  | 40 | 0-10V / 1-10V, PWM | 10% | 102 | 76.3 | 30 |  |  |  | CE, cUL | 80C | 1 | X |  |  | X
Magtech | Q38-U54-#-M | X | X | X | X | X | X | X | X | X | X | X | X | X | X | 420-820mA | 700 | 100-277VAC |  | x | x | x | x |  |  | 40 | 0-10V / 1-10V, PWM | 10% | 102 | 76.3 | 30 |  |  |  | CE, cUL | 80C | 1 | X |  |  | X
Magtech | Q38-U72-#-M | X | X | X | X | X | X | X | X | X | X | X | X | X | X | 250-610mA | 350 | 100-277VAC |  | x | x | x | x |  |  | 40 | 0-10V / 1-10V, PWM | 10% | 102 | 76.3 | 30 |  |  |  | CE, cUL | 80C | 1 | X |  |  | X
Magtech | Q38-U72-#-M | X | X | X | X | X | X | X | X | X | X | X | X | X | X | 250-610mA | 500 | 100-277VAC |  | x | x | x | x |  |  | 40 | 0-10V / 1-10V, PWM | 10% | 102 | 76.3 | 30 |  |  |  | CE, cUL | 80C | 1 | X |  |  | X
Magtech | Q38-U24-#-P | X | X | X | X | X | X | X | X | X | X | X | X | X | X | 830-1850mA | 1050 | 100-277VAC |  | x | x | x | x |  |  | 40 | 0-10V / 1-10V, PWM | 10% | 138 | 47 | 32 |  |  |  | CE, cUL | 80C | 1 |  | X |  | X
Magtech | Q38-U24-#-P | X | X | X | X | X | X | X | X | X | X | X | X | X | X | 830-1850mA | 1400 | 100-277VAC |  | x | x | x | x |  |  | 40 | 0-10V / 1-10V, PWM | 10% | 138 | 47 | 32 |  |  |  | CE, cUL | 80C | 1 |  | X |  | X
Magtech | Q38-U30-#-P | X | X | - | X | X | - | X | X | X | - | X | X | - | X | 650-1500mA | 700 | 100-277VAC |  | x | x | x | x |  |  | 40 | 0-10V / 1-10V, PWM | 10% | 138 | 47 | 32 |  |  |  | CE, cUL | 80C | 1 |  | X |  | X
Magtech | Q38-U30-#-P | X | X | X | X | X | X | X | X | X | - | X | X | - | X | 650-1500mA | 1050 | 100-277VAC |  | x | x | x | x |  |  | 40 | 0-10V / 1-10V, PWM | 10% | 138 | 47 | 32 |  |  |  | CE, cUL | 80C | 1 |  | X |  | X
Magtech | Q38-U30-#-P | X | X | X | X | X | X | X | X | X | X | X | X | X | X | 650-1500mA | 1400 | 100-277VAC |  | x | x | x | x |  |  | 40 | 0-10V / 1-10V, PWM | 10% | 138 | 47 | 32 |  |  |  | CE, cUL | 80C | 1 |  | X |  | X
Magtech | Q38-U36-#-P | X | X | X | X | X | X | X | X | X | X | - | X | X | - | 550-1250mA | 700 | 100-277VAC |  | x | x | x | x |  |  | 40 | 0-10V / 1-10V, PWM | 10% | 138 | 47 | 32 |  |  |  | CE, cUL | 80C | 1 |  | X |  | X
Magtech | Q38-U36-#-P | X | X | - | X | X | - | X | X | X | X | - | X | X | - | 550-1250mA | 1050 | 100-277VAC |  | x | x | x | x |  |  | 40 | 0-10V / 1-10V, PWM | 10% | 138 | 47 | 32 |  |  |  | CE, cUL | 80C | 1 |  | X |  | X
Magtech | Q38-U42-#-P | X | X | X | X | X | X | X | X | X | X | X | X | X | X | 470-1050mA | 500 | 100-277VAC |  | x | x | x | x |  |  | 40 | 0-10V / 1-10V, PWM | 10% | 138 | 47 | 32 |  |  |  | CE, cUL | 80C | 1 |  | X |  | X
Magtech | Q38-U42-#-P | X | X | X | X | X | X | X | X | X | X | - | X | X | X | 470-1050mA | 700 | 100-277VAC |  | x | x | x | x |  |  | 40 | 0-10V / 1-10V, PWM | 10% | 138 | 47 | 32 |  |  |  | CE, cUL | 80C | 1 |  | X |  | X
Magtech | Q38-U42-#-P | X | X | X | X | X | X | X | X | X | X | - | X | X | X | 470-1050mA | 1050 | 100-277VAC |  | x | x | x | x |  |  | 40 | 0-10V / 1-10V, PWM | 10% | 138 | 47 | 32 |  |  |  | CE, cUL | 80C | 1 |  | X |  | X
Magtech | Q38-U48-#-P | X | X | X | X | X | X | X | X | X | X | X | X | X | X | 570-950mA | 700 | 100-277VAC |  | x | x | x | x |  |  | 40 | 0-10V / 1-10V, PWM | 10% | 138 | 47 | 32 |  |  |  | CE, cUL | 80C | 1 |  | X |  | X
Magtech | Q38-U54-#-P | X | X | X | X | X | X | X | X | X | X | X | X | X | X | 420-820mA | 500 | 100-277VAC |  | x | x | x | x |  |  | 40 | 0-10V / 1-10V, PWM | 10% | 138 | 47 | 32 |  |  |  | CE, cUL | 80C | 1 |  | X |  | X
Magtech | Q38-U54-#-P | X | X | X | X | X | X | X | X | X | X | X | X | X | X | 420-820mA | 700 | 100-277VAC |  | x | x | x | x |  |  | 40 | 0-10V / 1-10V, PWM | 10% | 138 | 47 | 32 |  |  |  | CE, cUL | 80C | 1 |  | X |  | X
Magtech | Q38-U72-#-P | X | X | X | X | X | X | X | X | X | X | X | X | X | X | 250-610mA | 350 | 100-277VAC |  | x | x | x | x |  |  | 40 | 0-10V / 1-10V, PWM | 10% | 138 | 47 | 32 |  |  |  | CE, cUL | 80C | 1 |  | X |  | X
Magtech | Q38-U72-#-P | X | X | X | X | X | X | X | X | X | X | X | X | X | X | 250-610mA | 500 | 100-277VAC |  | x | x | x | x |  |  | 40 | 0-10V / 1-10V, PWM | 10% | 138 | 47 | 32 |  |  |  | CE, cUL | 80C | 1 |  | X |  | X
Magtech | Q48-U24-#-M | X | X | X | X | X | X | X | X | X | X | X | X | X | X | 1000-2200mA | 1050 | 100-277VAC |  | x | x | x | x |  |  | 50 | 0-10V / 1-10V, PWM | 10% | 120 | 76.3 | 30 |  |  |  | CE, cUL | 80C | 1 | X |  |  | X
Magtech | Q48-U24-#-M | X | X | X | X | X | X | X | X | X | X | X | X | X | X | 1000-2200mA | 1400 | 100-277VAC |  | x | x | x | x |  |  | 50 | 0-10V / 1-10V, PWM | 10% | 120 | 76.3 | 30 |  |  |  | CE, cUL | 80C | 1 | X |  |  | X
Magtech | Q48-U30-#-M | X | X | X | X | X | X | X | X | X | - | X | X | - | X | 800-1800mA | 1050 | 100-277VAC |  | x | x | x | x |  |  | 50 | 0-10V / 1-10V, PWM | 10% | 120 | 76.3 | 30 |  |  |  | CE, cUL | 80C | 1 | X |  |  | X
Magtech | Q48-U30-#-M | X | X | X | X | X | X | X | X | X | - | X | X | X | X | 800-1800mA | 1400 | 100-277VAC |  | x | x | x | x |  |  | 50 | 0-10V / 1-10V, PWM | 10% | 120 | 76.3 | 30 |  |  |  | CE, cUL | 80C | 1 | X |  |  | X
Magtech | Q48-U36-#-M | X | X | X | X | X | X | X | X | X | X | - | X | X | - | 660-1500mA | 700 | 100-277VAC |  | x | x | x | x |  |  | 50 | 0-10V / 1-10V, PWM | 10% | 120 | 76.3 | 30 |  |  |  | CE, cUL | 80C | 1 | X |  |  | X
Magtech | Q48-U36-#-M | X | X | - | X | X | - | X | X | X | X | - | X | X | - | 660-1500mA | 1050 | 100-277VAC |  | x | x | x | x |  |  | 50 | 0-10V / 1-10V, PWM | 10% | 120 | 76.3 | 30 |  |  |  | CE, cUL | 80C | 1 | X |  |  | X
Magtech | Q48-U36-#-M | X | X | X | X | X | - | X | X | X | - | - | X | X | X | 660-1500mA | 1400 | 100-277VAC |  | x | x | x | x |  |  | 50 | 0-10V / 1-10V, PWM | 10% | 120 | 76.3 | 30 |  |  |  | CE, cUL | 80C | 1 | X |  |  | X
Magtech | Q48-U48-#-M | X | X | X | X | X | X | X | X | X | X | X | X | X | X | 570-1100mA | 700 | 100-277VAC |  | x | x | x | x |  |  | 50 | 0-10V / 1-10V, PWM | 10% | 120 | 76.3 | 30 |  |  |  | CE, cUL | 80C | 1 | X |  |  | X
Magtech | Q48-U48-#-M | X | X | X | X | X | X | X | X | X | X | X | X | X | X | 570-1100mA | 1050 | 100-277VAC |  | x | x | x | x |  |  | 50 | 0-10V / 1-10V, PWM | 10% | 120 | 76.3 | 30 |  |  |  | CE, cUL | 80C | 1 | X |  |  | X
Magtech | Q48-U54-#-M | X | X | X | X | X | X | X | X | X | X | X | X | X | X | 450-1000mA | 500 | 100-277VAC |  | x | x | x | x |  |  | 50 | 0-10V / 1-10V, PWM | 10% | 120 | 76.3 | 30 |  |  |  | CE, cUL | 80C | 1 | X |  |  | X
Magtech | Q48-U54-#-M | X | X | X | X | X | X | X | X | X | X | X | X | X | X | 450-1000mA | 700 | 100-277VAC |  | x | x | x | x |  |  | 50 | 0-10V / 1-10V, PWM | 10% | 120 | 76.3 | 30 |  |  |  | CE, cUL | 80C | 1 | X |  |  | X
Magtech | Q48-U72-#-M | X | X | X | X | X | X | X | X | X | X | X | X | X | X | 350-750mA | 350 | 100-277VAC |  | x | x | x | x |  |  | 50 | 0-10V / 1-10V, PWM | 10% | 120 | 76.3 | 30 |  |  |  | CE, cUL | 80C | 1 | X |  |  | X
Magtech | Q48-U72-#-M | X | X | X | X | X | X | X | X | X | X | X | X | X | X | 350-750mA | 500 | 100-277VAC |  | x | x | x | x |  |  | 50 | 0-10V / 1-10V, PWM | 10% | 120 | 76.3 | 30 |  |  |  | CE, cUL | 80C | 1 | X |  |  | X
Magtech | Q48-U72-#-M | X | X | X | X | X | X | X | X | X | X | X | X | X | X | 350-750mA | 700 | 100-277VAC |  | x | x | x | x |  |  | 50 | 0-10V / 1-10V, PWM | 10% | 120 | 76.3 | 30 |  |  |  | CE, cUL | 80C | 1 | X |  |  | X
Magtech | Q48-U24-# | X | X | X | X | X | X | X | X | X | X | X | X | X | X | 1000-2200mA | 1050 | 100-277VAC |  | x | x | x | x |  |  | 50 | 0-10V / 1-10V, PWM | 10% | 138 | 47 | 32 |  |  |  | CE, cUL | 80C | 1 |  | X |  | X
Magtech | Q48-U24-# | X | X | X | X | X | X | X | X | X | X | X | X | X | X | 1000-2200mA | 1400 | 100-277VAC |  | x | x | x | x |  |  | 50 | 0-10V / 1-10V, PWM | 10% | 138 | 47 | 32 |  |  |  | CE, cUL | 80C | 1 |  | X |  | X
Magtech | Q48-U30-# | X | X | X | X | X | X | X | X | X | - | X | X | - | X | 800-1800mA | 1050 | 100-277VAC |  | x | x | x | x |  |  | 50 | 0-10V / 1-10V, PWM | 10% | 138 | 47 | 32 |  |  |  | CE, cUL | 80C | 1 |  | X |  | X
Magtech | Q48-U30-# | X | X | X | X | X | X | X | X | X | - | X | X | X | X | 800-1800mA | 1400 | 100-277VAC |  | x | x | x | x |  |  | 50 | 0-10V / 1-10V, PWM | 10% | 138 | 47 | 32 |  |  |  | CE, cUL | 80C | 1 |  | X |  | X
Magtech | Q48-U36-# | X | X | X | X | X | X | X | X | X | X | - | X | X | - | 660-1500mA | 700 | 100-277VAC |  | x | x | x | x |  |  | 50 | 0-10V / 1-10V, PWM | 10% | 138 | 47 | 32 |  |  |  | CE, cUL | 80C | 1 |  | X |  | X
Magtech | Q48-U36-# | X | X | - | X | X | - | X | X | X | X | - | X | X | - | 660-1500mA | 1050 | 100-277VAC |  | x | x | x | x |  |  | 50 | 0-10V / 1-10V, PWM | 10% | 138 | 47 | 32 |  |  |  | CE, cUL | 80C | 1 |  | X |  | X
Magtech | Q48-U36-# | X | X | X | X | X | - | X | X | X | - | - | X | X | X | 660-1500mA | 1400 | 100-277VAC |  | x | x | x | x |  |  | 50 | 0-10V / 1-10V, PWM | 10% | 138 | 47 | 32 |  |  |  | CE, cUL | 80C | 1 |  | X |  | X
Magtech | Q48-U48-# | X | X | X | X | X | X | X | X | X | X | X | X | X | X | 570-1100mA | 700 | 100-277VAC |  | x | x | x | x |  |  | 50 | 0-10V / 1-10V, PWM | 10% | 138 | 47 | 32 |  |  |  | CE, cUL | 80C | 1 |  | X |  | X
Magtech | Q48-U48-# | X | X | X | X | X | X | X | X | X | X | X | X | X | X | 570-1100mA | 1050 | 100-277VAC |  | x | x | x | x |  |  | 50 | 0-10V / 1-10V, PWM | 10% | 138 | 47 | 32 |  |  |  | CE, cUL | 80C | 1 |  | X |  | X
Magtech | Q48-U54-# | X | X | X | X | X | X | X | X | X | X | X | X | X | X | 450-1000mA | 500 | 100-277VAC |  | x | x | x | x |  |  | 50 | 0-10V / 1-10V, PWM | 10% | 138 | 47 | 32 |  |  |  | CE, cUL | 80C | 1 |  | X |  | X
Magtech | Q48-U54-# | X | X | X | X | X | X | X | X | X | X | X | X | X | X | 450-1000mA | 700 | 100-277VAC |  | x | x | x | x |  |  | 50 | 0-10V / 1-10V, PWM | 10% | 138 | 47 | 32 |  |  |  | CE, cUL | 80C | 1 |  | X |  | X
Magtech | Q48-U72-# | X | X | X | X | X | X | X | X | X | X | X | X | X | X | 350-750mA | 350 | 100-277VAC |  | x | x | x | x |  |  | 50 | 0-10V / 1-10V, PWM | 10% | 138 | 47 | 32 |  |  |  | CE, cUL | 80C | 1 |  | X |  | X
Magtech | Q48-U72-# | X | X | X | X | X | X | X | X | X | X | X | X | X | X | 350-750mA | 500 | 100-277VAC |  | x | x | x | x |  |  | 50 | 0-10V / 1-10V, PWM | 10% | 138 | 47 | 32 |  |  |  | CE, cUL | 80C | 1 |  | X |  | X
Magtech | Q48-U72-# | X | X | X | X | X | X | X | X | X | X | X | X | X | X | 350-750mA | 700 | 100-277VAC |  | x | x | x | x |  |  | 50 | 0-10V / 1-10V, PWM | 10% | 138 | 47 | 32 |  |  |  | CE, cUL | 80C | 1 |  | X |  | X
Magtech | Q58-U24-#-M | X | X | X | X | X | X | X | X | X | X | X | X | X | X | 1200-2650mA | 1400 | 100-277VAC |  | x | x | x | x |  |  | 60 | 0-10V / 1-10V, PWM | 10% | 120 | 76.3 | 30 |  |  |  | CE, cUL | 80C | 1 | X |  |  | X
Magtech | Q58-U30-#-M | X | X | X | X | X | X | X | X | X | - | X | X | - | X | 1000-2100mA | 1050 | 100-277VAC |  | x | x | x | x |  |  | 60 | 0-10V / 1-10V, PWM | 10% | 120 | 76.3 | 30 |  |  |  | CE, cUL | 80C | 1 | X |  |  | X
Magtech | Q58-U30-#-M | X | X | X | X | X | X | X | X | X | - | X | X | X | X | 1000-2100mA | 1400 | 100-277VAC |  | x | x | x | x |  |  | 60 | 0-10V / 1-10V, PWM | 10% | 120 | 76.3 | 30 |  |  |  | CE, cUL | 80C | 1 | X |  |  | X
Magtech | Q58-U36-#-M | X | X | - | X | X | - | X | X | X | X | - | X | X | - | 800-1780mA | 1050 | 100-277VAC |  | x | x | x | x |  |  | 60 | 0-10V / 1-10V, PWM | 10% | 120 | 76.3 | 30 |  |  |  | CE, cUL | 80C | 1 | X |  |  | X
Magtech | Q58-U36-#-M | X | X | X | X | X | - | X | X | X | - | - | X | X | X | 800-1780mA | 1400 | 100-277VAC |  | x | x | x | x |  |  | 60 | 0-10V / 1-10V, PWM | 10% | 120 | 76.3 | 30 |  |  |  | CE, cUL | 80C | 1 | X |  |  | X
Magtech | Q58-U42-#-M | X | X | X | X | X | X | X | X | X | X | - | X | X | X | 700-1500mA | 700 | 100-277VAC |  | x | x | x | x |  |  | 60 | 0-10V / 1-10V, PWM | 10% | 120 | 76.3 | 30 |  |  |  | CE, cUL | 80C | 1 | X |  |  | X
Magtech | Q58-U42-#-M | X | X | X | X | X | X | X | X | X | X | - | X | X | X | 700-1500mA | 1050 | 100-277VAC |  | x | x | x | x |  |  | 60 | 0-10V / 1-10V, PWM | 10% | 120 | 76.3 | 30 |  |  |  | CE, cUL | 80C | 1 | X |  |  | X
Magtech | Q58-U42-#-M | X | X | X | X | X | X | X | X | X | X | - | X | X | X | 700-1500mA | 1400 | 100-277VAC |  | x | x | x | x |  |  | 60 | 0-10V / 1-10V, PWM | 10% | 120 | 76.3 | 30 |  |  |  | CE, cUL | 80C | 1 | X |  |  | X
Magtech | Q58-U48-#-M | X | X | X | X | X | X | X | X | X | X | X | X | X | X | 600-1350mA | 700 | 100-277VAC |  | x | x | x | x |  |  | 60 | 0-10V / 1-10V, PWM | 10% | 120 | 76.3 | 30 |  |  |  | CE, cUL | 80C | 1 | X |  |  | X
Magtech | Q58-U48-#-M | X | X | X | X | X | X | X | X | X | X | X | X | X | X | 600-1350mA | 1050 | 100-277VAC |  | x | x | x | x |  |  | 60 | 0-10V / 1-10V, PWM | 10% | 120 | 76.3 | 30 |  |  |  | CE, cUL | 80C | 1 | X |  |  | X
Magtech | Q58-U54-#-M | X | X | X | X | X | X | X | X | X | X | X | X | X | X | 510-1150mA | 700 | 100-277VAC |  | x | x | x | x |  |  | 60 | 0-10V / 1-10V, PWM | 10% | 120 | 76.3 | 30 |  |  |  | CE, cUL | 80C | 1 | X |  |  | X
Magtech | Q58-U54-#-M | X | X | X | X | X | X | X | X | X | X | X | X | X | X | 510-1150mA | 1050 | 100-277VAC |  | x | x | x | x |  |  | 60 | 0-10V / 1-10V, PWM | 10% | 120 | 76.3 | 30 |  |  |  | CE, cUL | 80C | 1 | X |  |  | X
Magtech | Q58-U72-#-M | X | X | X | X | X | X | X | X | X | X | X | X | X | X | 400-880 | 500 | 100-277VAC |  | x | x | x | x |  |  | 60 | 0-10V / 1-10V, PWM | 10% | 120 | 76.3 | 30 |  |  |  | CE, cUL | 80C | 1 | X |  |  | X
Magtech | Q58-U72-#-M | X | X | X | X | X | X | X | X | X | X | X | X | X | X | 400-880 | 700 | 100-277VAC |  | x | x | x | x |  |  | 60 | 0-10V / 1-10V, PWM | 10% | 120 | 76.3 | 30 |  |  |  | CE, cUL | 80C | 1 | X |  |  | X
Magtech | Q58-U24-# | X | X | X | X | X | X | X | X | X | X | X | X | X | X | 1200-2650mA | 1400 | 100-277VAC |  | x | x | x | x |  |  | 60 | 0-10V / 1-10V, PWM | 10% | 138 | 47 | 32 |  |  |  | CE, cUL | 80C | 1 |  | X |  | X
Magtech | Q58-U30-# | X | X | X | X | X | X | X | X | X | - | X | X | - | X | 1000-2100mA | 1050 | 100-277VAC |  | x | x | x | x |  |  | 60 | 0-10V / 1-10V, PWM | 10% | 138 | 47 | 32 |  |  |  | CE, cUL | 80C | 1 |  | X |  | X
Magtech | Q58-U30-# | X | X | X | X | X | X | X | X | X | - | X | X | X | X | 1000-2100mA | 1400 | 100-277VAC |  | x | x | x | x |  |  | 60 | 0-10V / 1-10V, PWM | 10% | 138 | 47 | 32 |  |  |  | CE, cUL | 80C | 1 |  | X |  | X
Magtech | Q58-U36-# | X | X | - | X | X | - | X | X | X | X | - | X | X | - | 800-1780mA | 1050 | 100-277VAC |  | x | x | x | x |  |  | 60 | 0-10V / 1-10V, PWM | 10% | 138 | 47 | 32 |  |  |  | CE, cUL | 80C | 1 |  | X |  | X
Magtech | Q58-U36-# | X | X | X | X | X | - | X | X | X | - | - | X | X | X | 800-1780mA | 1400 | 100-277VAC |  | x | x | x | x |  |  | 60 | 0-10V / 1-10V, PWM | 10% | 138 | 47 | 32 |  |  |  | CE, cUL | 80C | 1 |  | X |  | X
Magtech | Q58-U42-# | X | X | X | X | X | X | X | X | X | X | - | X | X | X | 700-1500mA | 700 | 100-277VAC |  | x | x | x | x |  |  | 60 | 0-10V / 1-10V, PWM | 10% | 138 | 47 | 32 |  |  |  | CE, cUL | 80C | 1 |  | X |  | X
Magtech | Q58-U42-# | X | X | X | X | X | X | X | X | X | X | - | X | X | X | 700-1500mA | 1050 | 100-277VAC |  | x | x | x | x |  |  | 60 | 0-10V / 1-10V, PWM | 10% | 138 | 47 | 32 |  |  |  | CE, cUL | 80C | 1 |  | X |  | X
Magtech | Q58-U42-# | X | X | X | X | X | X | X | X | X | X | - | X | X | X | 700-1500mA | 1400 | 100-277VAC |  | x | x | x | x |  |  | 60 | 0-10V / 1-10V, PWM | 10% | 138 | 47 | 32 |  |  |  | CE, cUL | 80C | 1 |  | X |  | X
Magtech | Q58-U48-# | X | X | X | X | X | X | X | X | X | X | X | X | X | X | 600-1350mA | 700 | 100-277VAC |  | x | x | x | x |  |  | 60 | 0-10V / 1-10V, PWM | 10% | 138 | 47 | 32 |  |  |  | CE, cUL | 80C | 1 |  | X |  | X
Magtech | Q58-U48-# | X | X | X | X | X | X | X | X | X | X | X | X | X | X | 600-1350mA | 1050 | 100-277VAC |  | x | x | x | x |  |  | 60 | 0-10V / 1-10V, PWM | 10% | 138 | 47 | 32 |  |  |  | CE, cUL | 80C | 1 |  | X |  | X
Magtech | Q58-U54-# | X | X | X | X | X | X | X | X | X | X | X | X | X | X | 510-1150mA | 700 | 100-277VAC |  | x | x | x | x |  |  | 60 | 0-10V / 1-10V, PWM | 10% | 138 | 47 | 32 |  |  |  | CE, cUL | 80C | 1 |  | X |  | X
Magtech | Q58-U54-# | X | X | X | X | X | X | X | X | X | X | X | X | X | X | 510-1150mA | 1050 | 100-277VAC |  | x | x | x | x |  |  | 60 | 0-10V / 1-10V, PWM | 10% | 138 | 47 | 32 |  |  |  | CE, cUL | 80C | 1 |  | X |  | X
Magtech | Q58-U72-# | X | X | X | X | X | X | X | X | X | X | X | X | X | X | 400-880 | 500 | 100-277VAC |  | x | x | x | x |  |  | 60 | 0-10V / 1-10V, PWM | 10% | 138 | 47 | 32 |  |  |  | CE, cUL | 80C | 1 |  | X |  | X
Magtech | Q58-U72-# | X | X | X | X | X | X | X | X | X | X | X | X | X | X | 400-880 | 700 | 100-277VAC |  | x | x | x | x |  |  | 60 | 0-10V / 1-10V, PWM | 10% | 138 | 47 | 32 |  |  |  | CE, cUL | 80C | 1 |  | X |  | X
Magtech | Q68-U30-#-M | X | X | X | X | X | X | X | X | X | - | X | X | X | X | 1200-2500mA | 1400 | 100-277VAC |  | x | x | x | x |  |  | 70 | 0-10V / 1-10V, PWM | 10% | 120 | 76.3 | 30 |  |  |  | CE, cUL | 80C | 1 | X |  |  | X
Magtech | Q68-U36-#-M | X | X | - | X | X | - | X | X | X | X | - | X | X | - | 950-2080mA | 1050 | 100-277VAC |  | x | x | x | x |  |  | 70 | 0-10V / 1-10V, PWM | 10% | 120 | 76.3 | 30 |  |  |  | CE, cUL | 80C | 1 | X |  |  | X
Magtech | Q68-U36-#-M | X | X | X | X | X | - | X | X | X | - | - | X | X | X | 950-2080mA | 1400 | 100-277VAC |  | x | x | x | x |  |  | 70 | 0-10V / 1-10V, PWM | 10% | 120 | 76.3 | 30 |  |  |  | CE, cUL | 80C | 1 | X |  |  | X
Magtech | Q68-U42-#-M | X | X | X | X | X | X | X | X | X | X | - | X | X | X | 810-1780mA | 1050 | 100-277VAC |  | x | x | x | x |  |  | 70 | 0-10V / 1-10V, PWM | 10% | 120 | 76.3 | 30 |  |  |  | CE, cUL | 80C | 1 | X |  |  | X
Magtech | Q68-U42-#-M | X | X | X | X | X | X | X | X | X | X | - | X | X | X | 810-1780mA | 1400 | 100-277VAC |  | x | x | x | x |  |  | 70 | 0-10V / 1-10V, PWM | 10% | 120 | 76.3 | 30 |  |  |  | CE, cUL | 80C | 1 | X |  |  | X
Magtech | Q68-U48-#-M | X | X | X | X | X | X | X | X | X | X | X | X | X | X | 710-1560mA | 1050 | 100-277VAC |  | x | x | x | x |  |  | 70 | 0-10V / 1-10V, PWM | 10% | 120 | 76.3 | 30 |  |  |  | CE, cUL | 80C | 1 | X |  |  | X
Magtech | Q68-U48-#-M | X | X | X | X | X | X | X | X | X | X | X | X | X | X | 710-1560mA | 1400 | 100-277VAC |  | x | x | x | x |  |  | 70 | 0-10V / 1-10V, PWM | 10% | 120 | 76.3 | 30 |  |  |  | CE, cUL | 80C | 1 | X |  |  | X
Magtech | Q68-U54-#-M | X | X | X | X | X | X | X | X | X | X | X | X | X | X | 630-1380mA | 700 | 100-277VAC |  | x | x | x | x |  |  | 70 | 0-10V / 1-10V, PWM | 10% | 120 | 76.3 | 30 |  |  |  | CE, cUL | 80C | 1 | X |  |  | X
Magtech | Q68-U54-#-M | X | X | X | X | X | X | X | X | X | X | X | X | X | X | 630-1380mA | 1050 | 100-277VAC |  | x | x | x | x |  |  | 70 | 0-10V / 1-10V, PWM | 10% | 120 | 76.3 | 30 |  |  |  | CE, cUL | 80C | 1 | X |  |  | X
Magtech | Q68-U72-#-M | X | X | X | X | X | X | X | X | X | X | X | X | X | X | 480-1050mA | 500 | 100-277VAC |  | x | x | x | x |  |  | 70 | 0-10V / 1-10V, PWM | 10% | 120 | 76.3 | 30 |  |  |  | CE, cUL | 80C | 1 | X |  |  | X
Magtech | Q68-U72-#-M | X | X | X | X | X | X | X | X | X | X | X | X | X | X | 480-1050mA | 700 | 100-277VAC |  | x | x | x | x |  |  | 70 | 0-10V / 1-10V, PWM | 10% | 120 | 76.3 | 30 |  |  |  | CE, cUL | 80C | 1 | X |  |  | X
Magtech | Q68-U72-#-M | X | X | X | X | X | X | X | X | X | X | X | X | X | X | 480-1050mA | 1050 | 100-277VAC |  | x | x | x | x |  |  | 70 | 0-10V / 1-10V, PWM | 10% | 120 | 76.3 | 30 |  |  |  | CE, cUL | 80C | 1 | X |  |  | X
Magtech | Q68-U30-# | X | X | X | X | X | X | X | X | X | - | X | X | X | X | 1200-2500mA | 1400 | 100-277VAC |  | x | x | x | x |  |  | 70 | 0-10V / 1-10V, PWM | 10% | 138 | 47 | 32 |  |  |  | CE, cUL | 80C | 1 |  | X |  | X
Magtech | Q68-U36-# | X | X | - | X | X | - | X | X | X | X | - | X | X | - | 950-2080mA | 1050 | 100-277VAC |  | x | x | x | x |  |  | 70 | 0-10V / 1-10V, PWM | 10% | 138 | 47 | 32 |  |  |  | CE, cUL | 80C | 1 |  | X |  | X
Magtech | Q68-U36-# | X | X | X | X | X | - | X | X | X | - | - | X | X | X | 950-2080mA | 1400 | 100-277VAC |  | x | x | x | x |  |  | 70 | 0-10V / 1-10V, PWM | 10% | 138 | 47 | 32 |  |  |  | CE, cUL | 80C | 1 |  | X |  | X
Magtech | Q68-U42-# | X | X | X | X | X | X | X | X | X | X | - | X | X | X | 810-1780mA | 1050 | 100-277VAC |  | x | x | x | x |  |  | 70 | 0-10V / 1-10V, PWM | 10% | 138 | 47 | 32 |  |  |  | CE, cUL | 80C | 1 |  | X |  | X
Magtech | Q68-U42-# | X | X | X | X | X | X | X | X | X | X | - | X | X | X | 810-1780mA | 1400 | 100-277VAC |  | x | x | x | x |  |  | 70 | 0-10V / 1-10V, PWM | 10% | 138 | 47 | 32 |  |  |  | CE, cUL | 80C | 1 |  | X |  | X
Magtech | Q68-U48-# | X | X | X | X | X | X | X | X | X | X | X | X | X | X | 710-1560mA | 1050 | 100-277VAC |  | x | x | x | x |  |  | 70 | 0-10V / 1-10V, PWM | 10% | 138 | 47 | 32 |  |  |  | CE, cUL | 80C | 1 |  | X |  | X
Magtech | Q68-U48-# | X | X | X | X | X | X | X | X | X | X | X | X | X | X | 710-1560mA | 1400 | 100-277VAC |  | x | x | x | x |  |  | 70 | 0-10V / 1-10V, PWM | 10% | 138 | 47 | 32 |  |  |  | CE, cUL | 80C | 1 |  | X |  | X
Magtech | Q68-U54-# | X | X | X | X | X | X | X | X | X | X | X | X | X | X | 630-1380mA | 700 | 100-277VAC |  | x | x | x | x |  |  | 70 | 0-10V / 1-10V, PWM | 10% | 138 | 47 | 32 |  |  |  | CE, cUL | 80C | 1 |  | X |  | X
Magtech | Q68-U54-# | X | X | X | X | X | X | X | X | X | X | X | X | X | X | 630-1380mA | 1050 | 100-277VAC |  | x | x | x | x |  |  | 70 | 0-10V / 1-10V, PWM | 10% | 138 | 47 | 32 |  |  |  | CE, cUL | 80C | 1 |  | X |  | X
Magtech | Q68-U72-# | X | X | X | X | X | X | X | X | X | X | X | X | X | X | 480-1050mA | 500 | 100-277VAC |  | x | x | x | x |  |  | 70 | 0-10V / 1-10V, PWM | 10% | 138 | 47 | 32 |  |  |  | CE, cUL | 80C | 1 |  | X |  | X
Magtech | Q68-U72-# | X | X | X | X | X | X | X | X | X | X | X | X | X | X | 480-1050mA | 700 | 100-277VAC |  | x | x | x | x |  |  | 70 | 0-10V / 1-10V, PWM | 10% | 138 | 47 | 32 |  |  |  | CE, cUL | 80C | 1 |  | X |  | X
Magtech | Q68-U72-# | X | X | X | X | X | X | X | X | X | X | X | X | X | X | 480-1050mA | 1050 | 100-277VAC |  | x | x | x | x |  |  | 70 | 0-10V / 1-10V, PWM | 10% | 138 | 47 | 32 |  |  |  | CE, cUL | 80C | 1 |  | X |  | X
Mean Well | APC-12-350 | - | - | - | - | - | X | - | - | - | X | X | - | - | - | 350mA | 350 | 90-264VAC |  | x | x | x |  |  |  | 12.6 | None | - | 77 | 40 | 29 |  |  |  | UL, CE | 70C | 1 | [5 empty] | IP20
Mean Well | APC-12-700 | - | X | X | - | X | X | X | X | X | X | X | X | X | X | 700mA | 700 | 90-264VAC |  | x | x | x |  |  |  | 12.6 | None | - | 77 | 40 | 29 |  |  |  | UL, CE | 70C | 1 | [5 empty] | IP20
Mean Well | APC-16-350 | X | - | - | X | - | X | X | - | - | X | X | - | - | - | 350mA | 350 | 90-264VAC |  | x | x | x |  |  |  | 16.8 | None | - | 90 | 40 | 29 |  |  |  | CE | 70C | 1
Mean Well | APC-16-700 | - | - | X | - | - | X | - | X | X | X | X | X | X | X | 700mA | 700 | 90-264VAC |  | x | x | x |  |  |  | 16.8 | None | - | 90 | 40 | 29 |  |  |  | CE | 70C | 1
Mean Well | APC-25-1050 | X | X | X | X | X | X | X | X | X | X | X | X | X | X | 1050mA | 1050 | 90-264VAC |  | x | x | x |  |  |  | 25.2 | None | - | 84 | 57 | 29.5 |  |  |  | UL, CE | 70C | 1 | [5 empty] | IP30
Mean Well | APC-25-700 | X | - | - | X | - | - | - | - | - | - | - | - | - | - | 700mA | 700 | 90-264VAC |  | x | x | x |  |  |  | 25.2 | None | - | 84 | 57 | 29.5 |  |  |  | UL, CE | 70C | 1 | [5 empty] | IP30
Mean Well | LCM-40-1050 | X | X | - | X | - | - | X | X | - | - | - | X | - | - | 900mA | 900 | 180-295VAC |  |  |  | x | x |  |  | 42 | 0-10V / 1-10V, PWM | 10% | 123.5 | 81.5 | 23 |  |  |  | UL, CE |  | 1 |  | X | X |  |  | IP20
Mean Well | LCM-40-1400 | X | X | - | X | - | - | X | X | - | - | - | X | - | - | 1050mA | 1050 | 180-295VAC |  |  |  | x | x |  |  | 42 | 0-10V / 1-10V, PWM | 10% | 123.5 | 81.5 | 23 |  |  |  | UL, CE |  | 1 |  | X | X |  |  | IP20
Mean Well | LCM-40-500 | - | - | - | - | - | - | - | - | - | - | - | - | - | - | 500mA | 500 | 180-295VAC |  |  |  | x | x |  |  | 42 | 0-10V / 1-10V, PWM | 10% | 123.5 | 81.5 | 23 | 12V |  |  | UL, CE |  | 1 |  | X | X |  |  | IP20
Mean Well | LCM-40-700 | - | - | - | - | - | - | - | - | - | - | - | - | - | - | 700mA | 700 | 180-295VAC |  |  |  | x | x |  |  | 42 | 0-10V / 1-10V, PWM | 10% | 123.5 | 81.5 | 23 | 12V |  |  | UL, CE |  | 1 |  | X | X |  |  | IP20
Mean Well | LCM-40DA-1050 | X | X | - | X | - | - | X | X | - | - | - | X | - | - | 350,500,600,700,900,1050mA | 1050 | 180-295VAC |  |  |  | x | x |  |  | 42 | 0-10V / 1-10V, DALI, PWM | 10% | 124 | 82 | 23 | 12V |  |  | CE, cUL |  | 1
Mean Well | LCM-40DA-700 | - | - | - | - | - | - | - | - | - | - | - | - | - | - | 350,500,600,700,900,1050mA | 700 | 180-295VAC |  |  |  | x | x |  |  | 42 | 0-10V / 1-10V, DALI, PWM | 10% | 124 | 82 | 23 | 12V |  |  | CE, cUL |  | 1
Mean Well | LCM-40DA-500 | - | - | - | - | - | - | - | - | - | - | - | - | - | - | 350,500,600,700,900,1050mA | 500 | 180-295VAC |  |  |  | x | x |  |  | 42 | 0-10V / 1-10V, DALI, PWM | 10% | 124 | 82 | 23 | 12V |  |  | CE, cUL |  | 1
Mean Well | LCM-40DA-350 | - | - | - | - | - | X | - | - | - | X | X | - | - | - | 350,500,600,700,900,1050mA | 350 | 180-295VAC |  |  |  | x | x |  |  | 42 | 0-10V / 1-10V, DALI, PWM | 10% | 124 | 82 | 23 | 12V |  |  | CE, cUL |  | 1
Mean Well | LCM-60-1050 | X | X | - | X | - | - | X | X | - | - | - | X | - | - | 1050mA | 1050 | 180-295VAC |  |  |  | x | x |  |  | 60.3 | 0-10V / 1-10V, PWM | 10% | 123.5 | 81.5 | 23 | 12V |  |  | UL, CE |  | 1 |  | X | X |  |  | -
Mean Well | LCM-60-1400 | X | X | X | X | X | - | X | X | X | - | - | X | X | X | 1400mA | 1400 | 180-295VAC |  |  |  | x | x |  |  | 60.3 | 0-10V / 1-10V, PWM | 10% | 123.5 | 81.5 | 23 | 12V |  |  | UL, CE |  | 1 |  | X | X |  |  | -
Mean Well | LCM-60-700 | - | - | - | - | - | - | - | - | - | - | - | - | - | - | 700mA | 700 | 180-295VAC |  |  |  | x | x |  |  | 60.3 | 0-10V / 1-10V, PWM | 10% | 123.5 | 81.5 | 23 | 12V |  |  | UL, CE |  | 1 |  | X | X |  |  | -
Mean Well | LCM-60DA-1050 | X | X | - | X | - | - | X | X | - | - | - | X | - | - | 500,600,700,900,1050mA | 1050 | 180-295VAC |  |  |  | x | x |  |  | 60.3 | 0-10V / 1-10V, DALI, PWM | 10% | 124 | 82 | 23 | 12V |  |  | UL, CE | 90C | 1 |  | X | X |  | Yes | None
Mean Well | LCM-60DA-900 | X | X | - | X | - | - | X | X | - | - | - | X | - | - | 500,600,700,900,1050mA | 900 | 180-295VAC |  |  |  | x | x |  |  | 60.3 | 0-10V / 1-10V, DALI, PWM | 10% | 124 | 82 | 23 | 12V |  |  | UL, CE | 90C | 1 |  | X | X |  | Yes | None
Mean Well | LCM-60DA-700 | - | - | - | - | - | - | - | - | - | - | - | - | - | - | 500,600,700,900,1050mA | 700 | 180-295VAC |  |  |  | x | x |  |  | 60.3 | 0-10V / 1-10V, DALI, PWM | 10% | 124 | 82 | 23 | 12V |  |  | UL, CE | 90C | 1 |  | X | X |  | Yes | None
Mean Well | LCM-60DA-600 | - | - | - | - | - | - | - | - | - | - | - | - | - | - | 500,600,700,900,1050mA | 600 | 180-295VAC |  |  |  | x | x |  |  | 60.3 | 0-10V / 1-10V, DALI, PWM | 10% | 124 | 82 | 23 | 12V |  |  | UL, CE | 90C | 1 |  | X | X |  | Yes | None
Mean Well | LCM-60DA-500 | - | - | - | - | - | - | - | - | - | - | - | - | - | - | 500,600,700,900,1050mA | 500 | 180-295VAC |  |  |  | x | x |  |  | 60.3 | 0-10V / 1-10V, DALI, PWM | 10% | 124 | 82 | 23 | 12V |  |  | UL, CE | 90C | 1 |  | X | X |  | Yes | None
Mean Well | LPC-20-350 | - | - | - | - | - | X | - | - | - | X | X | - | - | - | 350mA | 350 | 90-264VAC |  | x | x | x |  |  |  | 16.8 | None | - | 118 | 35 | 26 |  |  |  | UL, CE |  | 1 | [5 empty] | IP67
Mean Well | LPC-20-700 | - | - | - | - | - | - | - | X | X | - | X | - | - | X | 700mA | 700 | 90-264VAC |  | x | x | x |  |  |  | 21 | None | - | 118 | 35 | 26 |  |  |  | UL, CE |  | 1 | [5 empty] | IP67
Mean Well | LPC-35-700 | - | - | - | - | - | - | - | - | - | - | - | - | - | - | 700mA | 700 | 90-264VAC |  | x | x | x |  |  |  | 33.6 | None | - | 148 | 40 | 30 |  |  |  | UL, CE |  | 1 |  |  |  |  | No | IP67
Mean Well | LPC-35-1050 | X | X | X | X | - | X | X | X | X | - | X | X | - | X | 1050mA | 1050 | 90-264VAC |  | x | x | x |  |  |  | 31.5 | None | - | 148 | 40 | 30 |  |  |  | UL, CE |  | 1 | [5 empty] | IP67
Mean Well | LPC-60-1050 | X | X | - | X | - | - | X | X | - | - | - | X | - | - | 1050mA | 1050 | 90-264/277VAC |  | x | x | x | x |  |  | 50.4 | None | - | 162.5 | 42.5 | 32 |  |  |  | UL, CE | 70C | 1 |  |  |  |  | No | IP67
Mean Well | LPC-60-1400 | X | X | X | X | X | - | X | X | X | - | - | X | X | X | 1400mA | 1400 | 90-264/277VAC |  | x | x | x | x |  |  | 58.8 | None | - | 162.5 | 42.5 | 32 |  |  |  | UL, CE | 70C | 1 |  |  |  |  | No
Mean Well | LPHC-18-350 | - | - | - | - | - | X | - | - | - | X | X | - | - | - | 350mA | 350 | 180-264VAC |  |  |  | x |  |  |  | 16.8 | None | - | 140 | 30 | 22 |  |  |  | CE |  | 1 | [5 empty] | IP67
Mean Well | LPHC-18-700 | - | - | X | - | - | X | - | X | X | X | X | - | X | X | 700mA | 700 | 180-264VAC |  |  |  | x |  |  |  | 17.5 | None | - | 140 | 30 | 22 |  |  |  | CE |  | 1 | [5 empty] | IP67
Mean Well | LPLC-18-350 | - | - | - | - | - | X | - | - | - | X | X | - | - | - | 350mA | 350 | 90-132VAC |  | x | x |  |  |  |  | 16.8 | None | - | 140 | 30 | 22 |  |  |  | CE |  | 1 | [5 empty] | IP67
Mean Well | LPLC-18-700 | - | - | X | - | - | X | - | X | X | X | X | - | X | X | 700mA | 700 | 90-132VAC |  | x | x |  |  |  |  | 17.5 | None | - | 140 | 30 | 22 |  |  |  | CE |  | 1 | [5 empty] | IP67
Mean Well | PCD-16-1050 | X | X | X | X | X | X | X | X | X | X | X | X | X | X | 1050mA | 1050 | 115-230VAC |  |  | x | x | x |  |  | 16 | Forward Phase (Triac) | ? | 84 | 57 | 29.5 |  |  |  | UL, CE | 60C | 1 |  | X |  | X |  | IP30
Mean Well | PCD-16-700 | X | X | X | X | X | X | X | X | X | X | X | X | X | X | 700mA | 700 | 115-230VAC |  |  | x | x | x |  |  | 16 | Forward Phase (Triac) | ? | 84 | 57 | 29.5 |  |  |  | UL, CE | 60C | 1 |  | X |  | X |  | IP30
Mean Well | PCD-25-1050 | X | X | X | X | X | X | X | X | X | X | X | X | X | X | 1050mA | 1050 | 115-230VAC |  |  | x | x | x |  |  | 25 | Forward Phase (Triac), Reverse Phase (ELV) | ? | 84 | 57 | 29.5 |  |  |  | UL, CE | 60C | 1 |  | X |  | X |  | IP30
Mean Well | PCD-25-700 | X | X | X | X | X | X | X | X | X | X | - | X | X | - | 700mA | 700 | 115-230VAC |  |  | x | x | x |  |  | 25 | Forward Phase (Triac), Reverse Phase (ELV) | ? | 84 | 57 | 29.5 |  |  |  | UL, CE | 60C | 1 |  | X |  | X |  | IP30
Mean Well | PCD-40-1050 | X | X | - | X | X | - | X | X | - | - | - | X | X | - | 1050mA | 1050 | 180-295VAC |  |  |  | x | x |  |  | 40 | Forward Phase (Triac), Reverse Phase (ELV) | ? | 128 | 60 | 31.5 |  |  |  | CE |  | 1 |  | X |  | X |  | IP30
Mean Well | PCD-40-700 | X | X | X | X | X | X | X | X | X | X | X | X | X | X | 700mA | 700 | 180-295VAC |  |  |  | x | x |  |  | 40 | Forward Phase (Triac), Reverse Phase (ELV) | ? | 128 | 60 | 31.5 |  |  |  | CE |  | 1 |  | X |  | X |  | IP30
Mean Well | PCD-60-1050 | X | X | X | X | X | X | X | X | X | X | X | X | X | X | 1050mA | 1050 | 180-295VAC |  |  |  | x | x |  |  | 60 | Forward Phase (Triac), Reverse Phase (ELV) | ? | 128 | 60 | 31.5 |  |  |  | CE |  | 1 |  | X |  | X |  | IP30
Mean Well | PCD-60-1400 | X | X | X | X | X | X | X | X | X | X | X | X | X | X | 1400mA | 1400 | 180-295VAC |  |  |  | x | x |  |  | 60 | Forward Phase (Triac), Reverse Phase (ELV) | ? | 128 | 60 | 31.5 |  |  |  | CE |  | 1 |  | X |  | X |  | IP30
Mean Well | PCD-60-700 | X | X | X | X | X | X | X | X | X | X | X | X | X | X | 700mA | 700 | 180-295VAC |  |  |  | x | x |  |  | 40 | Forward Phase (Triac), Reverse Phase (ELV) | ? | 128 | 60 | 31.5 |  |  |  | CE |  | 1 |  | X |  | X |  | IP30
Mean Well | PLD-16-1050 | X | X | X | X | X | X | X | X | X | X | X | X | X | X | 1050mA | 1050 | 115-277VAC |  |  | x | x | x |  |  | 16.8 | None | - | 84 | 57 | 29.5 |  |  |  | UL, CE | 70C | 1 | [5 empty] | IP30
Mean Well | PLD-16-700 | X | - | X | X | - | X | X | X | X | X | X | X | X | X | 700mA | 700 | 115-277VAC |  |  | x | x | x |  |  | 16.8 | None | - | 84 | 57 | 29.5 |  |  |  | UL, CE | 70C | 1 | [5 empty] | IP30
Mean Well | PLD-40-1050 | X | X | - | X | X | - | X | X | - | - | - | X | X | - | 1050mA | 1050 | 115-277VAC |  |  | x | x | x |  |  | 40 | None | - | 128 | 60 | 31.5 |  |  |  | CE |  | 1 |  | X |  | X |  | IP30
Mean Well | PLD-40-700 | X | X | X | X | X | X | X | X | X | X | X | X | X | X | 700mA | 700 | 115-277VAC |  |  | x | x | x |  |  | 40 | None | - | 128 | 60 | 31.5 |  |  |  | CE |  | 1 |  | X |  | X |  | IP30
Mean Well | PLD-60-1050 | X | X | X | X | X | X | X | X | X | X | X | X | X | X | 1050mA | 1050 | 180-295VAC |  |  |  | x | x |  |  | 60 | None | - | 128 | 60 | 31.5 |  |  |  | CE |  | 1 |  | X |  | X |  | IP30
Mean Well | PLD-60-1400 | X | X | X | X | X | X | X | X | X | X | X | X | X | X | 1400mA | 1400 | 180-295VAC |  |  |  | x | x |  |  | 60 | None | - | 128 | 60 | 31.5 |  |  |  | CE |  | 1 |  | X |  | X |  | IP30
Mode Lighting | LD-0700-24MT-230-RD | X | - | X | X | - | X | - | X | X | X | X | X | X | X | 700mA | 700 | 230VAC |  |  |  | x |  |  |  | 16.8 | Forward Phase (Triac), Reverse Phase (ELV) | ? | 150 | 49 | 35 |  |  |  | CE | 80C | 1 |  | X | X |  | No | None
Mode Lighting | PSU-18V-1050-T-230-RD | X | X | X | X | X | X | X | X | X | X | X | X | X | X | 1050mA | 1050 | 230VAC |  |  |  | x |  |  |  | 18.9 | Forward Phase (Triac), Reverse Phase (ELV) | ? | 150 | 49 | 35 |  |  |  | CE | 80C | 1 |  | X | X |  | No | None
Mode Lighting | PSU-36V-1050-T-230-RD | X | X | - | X | - | - | X | X | - | - | - | X | - | - | 1050mA | 1050 | 230VAC |  |  |  | x |  |  |  | 37.8 | Forward Phase (Triac), Reverse Phase (ELV) | ? | 224 | 58 | 42 |  |  |  | CE | 80C | 1 |  | X | X |  | No | None
Mode Lighting | PSU-36V-500-T-230-RD | X | - | - | X | - | - | - | - | - | - | - | - | - | - | 500mA | 500 | 230VAC |  |  |  | x |  |  |  | 18 | Forward Phase (Triac), Reverse Phase (ELV) | ? | 150 | 49 | 35 |  |  |  | CE | 80C | 1 |  | X | X |  | No | None
Mode Lighting | PSU-48V-350-T-230-RD | X | - | - | X | - | X | X | - | - | X | X | - | - | - | 350mA | 350 | 230VAC |  |  |  | x |  |  |  | 16.8 | Forward Phase (Triac), Reverse Phase (ELV) | ? | 150 | 49 | 35 |  |  |  | CE | 80C | 1 |  | X | X |  | No | None
Mode Lighting | PSU-48V-700-T-230-RD | X | - | - | X | - | - | - | - | - | - | - | - | - | - | 700mA | 700 | 230VAC |  |  |  | x |  |  |  | 33.6 | Forward Phase (Triac), Reverse Phase (ELV) | ? | 224 | 58 | 42 |  |  |  | CE | 80C | 1 |  | X | X |  | No | None
MOONS' | MU030I180AQI22 | - | - | - | - | - | X | - | - | - | X | X | - | - | - | 200-1800mA | 350 | 100-277Vac |  | x | x | x | x |  |  | 30 | DALI | 0.1% | 126 | 76 | 30 |  |  |  | UL, CE | 89C | 1 | X |  | X |  | Yes
MOONS' | MU030I180AQI22 | - | - | - | - | - | - | - | - | - | - | - | - | - | - | 200-1800mA | 500 | 100-277Vac |  | x | x | x | x |  |  | 30 | DALI | 0.1% | 126 | 76 | 30 |  |  |  | UL, CE | 89C | 1 | X |  | X |  | Yes
MOONS' | MU030I180AQI22 | - | - | - | - | - | - | - | - | - | - | - | - | - | - | 200-1800mA | 700 | 100-277Vac |  | x | x | x | x |  |  | 30 | DALI | 0.1% | 126 | 76 | 30 |  |  |  | UL, CE | 89C | 1 | X |  | X |  | Yes
MOONS' | MU030I180AQI22 | X | X | X | X | - | X | X | X | X | X | X | X | - | X | 200-1800mA | 1050 | 100-277Vac |  | x | x | x | x |  |  | 30 | DALI | 0.1% | 126 | 76 | 30 |  |  |  | UL, CE | 89C | 1 | X |  | X |  | Yes
MOONS' | MU030I180AQI22 | X | X | X | X | X | X | X | X | X | X | X | X | X | X | 200-1800mA | 1400 | 100-277Vac |  | x | x | x | x |  |  | 30 | DALI | 0.1% | 126 | 76 | 30 |  |  |  | UL, CE | 89C | 1 | X |  | X |  | Yes
MOONS' | MU030I180AQI2 | - | - | - | - | - | X | - | - | - | X | X | - | - | - | 200-1800mA | 350 | 100-277Vac |  | x | x | x | x |  |  | 30 | DALI | 0.1% | 126 | 76 | 30 |  |  |  | UL, CE | 89C | 1 |  | X | X |  | Yes
MOONS' | MU030I180AQI2 | - | - | - | - | - | - | - | - | - | - | - | - | - | - | 200-1800mA | 500 | 100-277Vac |  | x | x | x | x |  |  | 30 | DALI | 0.1% | 126 | 76 | 30 |  |  |  | UL, CE | 89C | 1 |  | X | X |  | Yes
MOONS' | MU030I180AQI2 | - | - | - | - | - | - | - | - | - | - | - | - | - | - | 200-1800mA | 700 | 100-277Vac |  | x | x | x | x |  |  | 30 | DALI | 0.1% | 126 | 76 | 30 |  |  |  | UL, CE | 89C | 1 |  | X | X |  | Yes
MOONS' | MU030I180AQI2 | X | X | X | X | - | X | X | X | X | X | X | X | - | X | 200-1800mA | 1050 | 100-277Vac |  | x | x | x | x |  |  | 30 | DALI | 0.1% | 126 | 76 | 30 |  |  |  | UL, CE | 89C | 1 |  | X | X |  | Yes
MOONS' | MU030I180AQI2 | X | X | X | X | X | X | X | X | X | X | X | X | X | X | 200-1800mA | 1400 | 100-277Vac |  | x | x | x | x |  |  | 30 | DALI | 0.1% | 126 | 76 | 30 |  |  |  | UL, CE | 89C | 1 |  | X | X |  | Yes
MOONS' | MU030I180AQI12 | - | - | - | - | - | X | - | - | - | X | X | - | - | - | 200-1800mA | 350 | 100-277Vac |  | x | x | x | x |  |  | 30 | 0-10V / 1-10V | 0.1% | 126 | 76 | 30 |  |  |  | UL, CE | 89C | 1 | X |  | X |  | Yes
MOONS' | MU030I180AQI12 | - | - | - | - | - | - | - | - | - | - | - | - | - | - | 200-1800mA | 500 | 100-277Vac |  | x | x | x | x |  |  | 30 | 0-10V / 1-10V | 0.1% | 126 | 76 | 30 |  |  |  | UL, CE | 89C | 1 | X |  | X |  | Yes
MOONS' | MU030I180AQI12 | - | - | - | - | - | - | - | - | - | - | - | - | - | - | 200-1800mA | 700 | 100-277Vac |  | x | x | x | x |  |  | 30 | 0-10V / 1-10V | 0.1% | 126 | 76 | 30 |  |  |  | UL, CE | 89C | 1 | X |  | X |  | Yes
MOONS' | MU030I180AQI12 | X | X | X | X | - | X | X | X | X | X | X | X | - | X | 200-1800mA | 1050 | 100-277Vac |  | x | x | x | x |  |  | 30 | 0-10V / 1-10V | 0.1% | 126 | 76 | 30 |  |  |  | UL, CE | 89C | 1 | X |  | X |  | Yes
MOONS' | MU030I180AQI12 | X | X | X | X | X | X | X | X | X | X | X | X | X | X | 200-1800mA | 1400 | 100-277Vac |  | x | x | x | x |  |  | 30 | 0-10V / 1-10V | 0.1% | 126 | 76 | 30 |  |  |  | UL, CE | 89C | 1 | X |  | X |  | Yes
MOONS' | MU030I180AQI1 | - | - | - | - | - | X | - | - | - | X | X | - | - | - | 200-1800mA | 350 | 100-277Vac |  | x | x | x | x |  |  | 30 | 0-10V / 1-10V | 0.1% | 126 | 76 | 30 |  |  |  | UL, CE | 89C | 1 |  | X | X |  | Yes
MOONS' | MU030I180AQI1 | - | - | - | - | - | - | - | - | - | - | - | - | - | - | 200-1800mA | 500 | 100-277Vac |  | x | x | x | x |  |  | 30 | 0-10V / 1-10V | 0.1% | 126 | 76 | 30 |  |  |  | UL, CE | 89C | 1 |  | X | X |  | Yes
MOONS' | MU030I180AQI1 | - | - | - | - | - | - | - | - | - | - | - | - | - | - | 200-1800mA | 700 | 100-277Vac |  | x | x | x | x |  |  | 30 | 0-10V / 1-10V | 0.1% | 126 | 76 | 30 |  |  |  | UL, CE | 89C | 1 |  | X | X |  | Yes
MOONS' | MU030I180AQI1 | X | X | X | X | - | X | X | X | X | X | X | X | - | X | 200-1800mA | 1050 | 100-277Vac |  | x | x | x | x |  |  | 30 | 0-10V / 1-10V | 0.1% | 126 | 76 | 30 |  |  |  | UL, CE | 89C | 1 |  | X | X |  | Yes
MOONS' | MU030I180AQI1 | X | X | X | X | X | X | X | X | X | X | X | X | X | X | 200-1800mA | 1400 | 100-277Vac |  | x | x | x | x |  |  | 30 | 0-10V / 1-10V | 0.1% | 126 | 76 | 30 |  |  |  | UL, CE | 89C | 1 |  | X | X |  | Yes
MOONS' | MU030I180AQI52 | - | - | - | - | - | X | - | - | - | X | X | - | - | - | 200-1800mA | 350 | 100-277Vac |  | x | x | x | x |  |  | 30 | DMX | 0.1% | 126 | 76 | 30 |  |  |  | UL, CE | 89C | 1 | X |  | X |  | Yes
MOONS' | MU030I180AQI52 | - | - | - | - | - | - | - | - | - | - | - | - | - | - | 200-1800mA | 500 | 100-277Vac |  | x | x | x | x |  |  | 30 | DMX | 0.1% | 126 | 76 | 30 |  |  |  | UL, CE | 89C | 1 | X |  | X |  | Yes
MOONS' | MU030I180AQI52 | - | - | - | - | - | - | - | - | - | - | - | - | - | - | 200-1800mA | 700 | 100-277Vac |  | x | x | x | x |  |  | 30 | DMX | 0.1% | 126 | 76 | 30 |  |  |  | UL, CE | 89C | 1 | X |  | X |  | Yes
MOONS' | MU030I180AQI52 | X | X | X | X | - | X | X | X | X | X | X | X | - | X | 200-1800mA | 1050 | 100-277Vac |  | x | x | x | x |  |  | 30 | DMX | 0.1% | 126 | 76 | 30 |  |  |  | UL, CE | 89C | 1 | X |  | X |  | Yes
MOONS' | MU030I180AQI52 | X | X | X | X | X | X | X | X | X | X | X | X | X | X | 200-1800mA | 1400 | 100-277Vac |  | x | x | x | x |  |  | 30 | DMX | 0.1% | 126 | 76 | 30 |  |  |  | UL, CE | 89C | 1 | X |  | X |  | Yes
MOONS' | MU030I180AQI5 | - | - | - | - | - | X | - | - | - | X | X | - | - | - | 200-1800mA | 350 | 100-277Vac |  | x | x | x | x |  |  | 30 | DMX | 0.1% | 126 | 76 | 30 |  |  |  | UL, CE | 89C | 1 |  | X | X |  | Yes
MOONS' | MU030I180AQI5 | - | - | - | - | - | - | - | - | - | - | - | - | - | - | 200-1800mA | 500 | 100-277Vac |  | x | x | x | x |  |  | 30 | DMX | 0.1% | 126 | 76 | 30 |  |  |  | UL, CE | 89C | 1 |  | X | X |  | Yes
MOONS' | MU030I180AQI5 | - | - | - | - | - | - | - | - | - | - | - | - | - | - | 200-1800mA | 700 | 100-277Vac |  | x | x | x | x |  |  | 30 | DMX | 0.1% | 126 | 76 | 30 |  |  |  | UL, CE | 89C | 1 |  | X | X |  | Yes
MOONS' | MU030I180AQI5 | X | X | X | X | - | X | X | X | X | X | X | X | - | X | 200-1800mA | 1050 | 100-277Vac |  | x | x | x | x |  |  | 30 | DMX | 0.1% | 126 | 76 | 30 |  |  |  | UL, CE | 89C | 1 |  | X | X |  | Yes
MOONS' | MU030I180AQI5 | X | X | X | X | X | X | X | X | X | X | X | X | X | X | 200-1800mA | 1400 | 100-277Vac |  | x | x | x | x |  |  | 30 | DMX | 0.1% | 126 | 76 | 30 |  |  |  | UL, CE | 89C | 1 |  | X | X |  | Yes
MOONS' | MU040I180AQI22 | - | - | - | - | - | X | - | - | - | X | X | - | - | - | 200-1800mA | 350 | 100-277Vac |  | x | x | x | x |  |  | 40 | DALI | 0.1% | 126 | 76 | 30 |  |  |  | UL, CE | 86C | 1 | X |  | X |  | Yes
MOONS' | MU040I180AQI22 | - | - | - | - | - | - | - | - | - | - | - | - | - | - | 200-1800mA | 500 | 100-277Vac |  | x | x | x | x |  |  | 40 | DALI | 0.1% | 126 | 76 | 30 |  |  |  | UL, CE | 86C | 1 | X |  | X |  | Yes
MOONS' | MU040I180AQI22 | - | - | - | - | - | - | - | - | - | - | - | - | - | - | 200-1800mA | 700 | 100-277Vac |  | x | x | x | x |  |  | 40 | DALI | 0.1% | 126 | 76 | 30 |  |  |  | UL, CE | 86C | 1 | X |  | X |  | Yes
MOONS' | MU040I180AQI22 | X | X | - | X | - | - | X | X | - | - | - | X | - | - | 200-1800mA | 1050 | 100-277Vac |  | x | x | x | x |  |  | 40 | DALI | 0.1% | 126 | 76 | 30 |  |  |  | UL, CE | 86C | 1 | X |  | X |  | Yes
MOONS' | MU040I180AQI22 | X | X | X | X | X | X | X | X | X | X | X | X | X | X | 200-1800mA | 1400 | 100-277Vac |  | x | x | x | x |  |  | 40 | DALI | 0.1% | 126 | 76 | 30 |  |  |  | UL, CE | 86C | 1 | X |  | X |  | Yes
MOONS' | MU040I180AQI2 | - | - | - | - | - | X | - | - | - | X | X | - | - | - | 200-1800mA | 350 | 100-277Vac |  | x | x | x | x |  |  | 40 | DALI | 0.1% | 126 | 76 | 30 |  |  |  | UL, CE | 86C | 1 |  | X | X |  | Yes
MOONS' | MU040I180AQI2 | - | - | - | - | - | - | - | - | - | - | - | - | - | - | 200-1800mA | 500 | 100-277Vac |  | x | x | x | x |  |  | 40 | DALI | 0.1% | 126 | 76 | 30 |  |  |  | UL, CE | 86C | 1 |  | X | X |  | Yes
MOONS' | MU040I180AQI2 | - | - | - | - | - | - | - | - | - | - | - | - | - | - | 200-1800mA | 700 | 100-277Vac |  | x | x | x | x |  |  | 40 | DALI | 0.1% | 126 | 76 | 30 |  |  |  | UL, CE | 86C | 1 |  | X | X |  | Yes
MOONS' | MU040I180AQI2 | X | X | - | X | - | - | X | X | - | - | - | X | - | - | 200-1800mA | 1050 | 100-277Vac |  | x | x | x | x |  |  | 40 | DALI | 0.1% | 126 | 76 | 30 |  |  |  | UL, CE | 86C | 1 |  | X | X |  | Yes
MOONS' | MU040I180AQI2 | X | X | X | X | X | X | X | X | X | X | X | X | X | X | 200-1800mA | 1400 | 100-277Vac |  | x | x | x | x |  |  | 40 | DALI | 0.1% | 126 | 76 | 30 |  |  |  | UL, CE | 86C | 1 |  | X | X |  | Yes
MOONS' | MU040I180AQI12 | - | - | - | - | - | X | - | - | - | X | X | - | - | - | 200-1800mA | 350 | 100-277Vac |  | x | x | x | x |  |  | 40 | 0-10V / 1-10V | 0.1% | 126 | 76 | 30 |  |  |  | UL, CE | 86C | 1 | X |  | X |  | Yes
MOONS' | MU040I180AQI12 | - | - | - | - | - | - | - | - | - | - | - | - | - | - | 200-1800mA | 500 | 100-277Vac |  | x | x | x | x |  |  | 40 | 0-10V / 1-10V | 0.1% | 126 | 76 | 30 |  |  |  | UL, CE | 86C | 1 | X |  | X |  | Yes
MOONS' | MU040I180AQI12 | - | - | - | - | - | - | - | - | - | - | - | - | - | - | 200-1800mA | 700 | 100-277Vac |  | x | x | x | x |  |  | 40 | 0-10V / 1-10V | 0.1% | 126 | 76 | 30 |  |  |  | UL, CE | 86C | 1 | X |  | X |  | Yes
MOONS' | MU040I180AQI12 | X | X | - | X | - | - | X | X | - | - | - | X | - | - | 200-1800mA | 1050 | 100-277Vac |  | x | x | x | x |  |  | 40 | 0-10V / 1-10V | 0.1% | 126 | 76 | 30 |  |  |  | UL, CE | 86C | 1 | X |  | X |  | Yes
MOONS' | MU040I180AQI12 | X | X | X | X | X | X | X | X | X | X | X | X | X | X | 200-1800mA | 1400 | 100-277Vac |  | x | x | x | x |  |  | 40 | 0-10V / 1-10V | 0.1% | 126 | 76 | 30 |  |  |  | UL, CE | 86C | 1 | X |  | X |  | Yes
MOONS' | MU040I180AQI1 | - | - | - | - | - | X | - | - | - | X | X | - | - | - | 200-1800mA | 350 | 100-277Vac |  | x | x | x | x |  |  | 40 | 0-10V / 1-10V | 0.1% | 126 | 76 | 30 |  |  |  | UL, CE | 86C | 1 |  | X | X |  | Yes
MOONS' | MU040I180AQI1 | - | - | - | - | - | - | - | - | - | - | - | - | - | - | 200-1800mA | 500 | 100-277Vac |  | x | x | x | x |  |  | 40 | 0-10V / 1-10V | 0.1% | 126 | 76 | 30 |  |  |  | UL, CE | 86C | 1 |  | X | X |  | Yes
MOONS' | MU040I180AQI1 | - | - | - | - | - | - | - | - | - | - | - | - | - | - | 200-1800mA | 700 | 100-277Vac |  | x | x | x | x |  |  | 40 | 0-10V / 1-10V | 0.1% | 126 | 76 | 30 |  |  |  | UL, CE | 86C | 1 |  | X | X |  | Yes
MOONS' | MU040I180AQI1 | X | X | - | X | - | - | X | X | - | - | - | X | - | - | 200-1800mA | 1050 | 100-277Vac |  | x | x | x | x |  |  | 40 | 0-10V / 1-10V | 0.1% | 126 | 76 | 30 |  |  |  | UL, CE | 86C | 1 |  | X | X |  | Yes
MOONS' | MU040I180AQI1 | X | X | X | X | X | X | X | X | X | X | X | X | X | X | 200-1800mA | 1400 | 100-277Vac |  | x | x | x | x |  |  | 40 | 0-10V / 1-10V | 0.1% | 126 | 76 | 30 |  |  |  | UL, CE | 86C | 1 |  | X | X |  | Yes
MOONS' | MU040I180AQI52 | - | - | - | - | - | X | - | - | - | X | X | - | - | - | 200-1800mA | 350 | 100-277Vac |  | x | x | x | x |  |  | 40 | DMX | 0.1% | 126 | 76 | 30 |  |  |  | UL, CE | 86C | 1 | X |  | X |  | Yes
MOONS' | MU040I180AQI52 | - | - | - | - | - | - | - | - | - | - | - | - | - | - | 200-1800mA | 500 | 100-277Vac |  | x | x | x | x |  |  | 40 | DMX | 0.1% | 126 | 76 | 30 |  |  |  | UL, CE | 86C | 1 | X |  | X |  | Yes
MOONS' | MU040I180AQI52 | - | - | - | - | - | - | - | - | - | - | - | - | - | - | 200-1800mA | 700 | 100-277Vac |  | x | x | x | x |  |  | 40 | DMX | 0.1% | 126 | 76 | 30 |  |  |  | UL, CE | 86C | 1 | X |  | X |  | Yes
MOONS' | MU040I180AQI52 | X | X | - | X | - | - | X | X | - | - | - | X | - | - | 200-1800mA | 1050 | 100-277Vac |  | x | x | x | x |  |  | 40 | DMX | 0.1% | 126 | 76 | 30 |  |  |  | UL, CE | 86C | 1 | X |  | X |  | Yes
MOONS' | MU040I180AQI52 | X | X | X | X | X | X | X | X | X | X | X | X | X | X | 200-1800mA | 1400 | 100-277Vac |  | x | x | x | x |  |  | 40 | DMX | 0.1% | 126 | 76 | 30 |  |  |  | UL, CE | 86C | 1 | X |  | X |  | Yes
MOONS' | MU040I180AQI5 | - | - | - | - | - | X | - | - | - | X | X | - | - | - | 200-1800mA | 350 | 100-277Vac |  | x | x | x | x |  |  | 40 | DMX | 0.1% | 126 | 76 | 30 |  |  |  | UL, CE | 86C | 1 |  | X | X |  | Yes
MOONS' | MU040I180AQI5 | - | - | - | - | - | - | - | - | - | - | - | - | - | - | 200-1800mA | 500 | 100-277Vac |  | x | x | x | x |  |  | 40 | DMX | 0.1% | 126 | 76 | 30 |  |  |  | UL, CE | 86C | 1 |  | X | X |  | Yes
MOONS' | MU040I180AQI5 | - | - | - | - | - | - | - | - | - | - | - | - | - | - | 200-1800mA | 700 | 100-277Vac |  | x | x | x | x |  |  | 40 | DMX | 0.1% | 126 | 76 | 30 |  |  |  | UL, CE | 86C | 1 |  | X | X |  | Yes
MOONS' | MU040I180AQI5 | X | X | - | X | - | - | X | X | - | - | - | X | - | - | 200-1800mA | 1050 | 100-277Vac |  | x | x | x | x |  |  | 40 | DMX | 0.1% | 126 | 76 | 30 |  |  |  | UL, CE | 86C | 1 |  | X | X |  | Yes
MOONS' | MU040I180AQI5 | X | X | X | X | X | X | X | X | X | X | X | X | X | X | 200-1800mA | 1400 | 100-277Vac |  | x | x | x | x |  |  | 40 | DMX | 0.1% | 126 | 76 | 30 |  |  |  | UL, CE | 86C | 1 |  | X | X |  | Yes
MOONS' | MU050I150BQI8 | - | - | - | - | - | X | - | - | - | X | X | - | - | - | 200-1500mA | 350 | 100-277Vac |  | x | x | x | x |  |  | 50 | DALI | 0.1% | 130 | 76 | 30 |  |  |  | UL, CE | 84C | 2 |  | X | X |  | Yes
MOONS' | MU050I150BQI8 | - | - | - | - | - | - | - | - | - | - | - | - | - | - | 200-1500mA | 500 | 100-277Vac |  | x | x | x | x |  |  | 50 | DALI | 0.1% | 130 | 76 | 30 |  |  |  | UL, CE | 84C | 2 |  | X | X |  | Yes
MOONS' | MU050I150BQI8 | - | - | - | - | - | - | - | - | - | - | - | - | - | - | 200-1500mA | 700 | 100-277Vac |  | x | x | x | x |  |  | 50 | DALI | 0.1% | 130 | 76 | 30 |  |  |  | UL, CE | 84C | 2 |  | X | X |  | Yes
MOONS' | MU050I150BQI8 | X | X | - | X | - | - | X | X | - | - | - | X | - | - | 200-1500mA | 1050 | 100-277Vac |  | x | x | x | x |  |  | 50 | DALI | 0.1% | 130 | 76 | 30 |  |  |  | UL, CE | 84C | 2 |  | X | X |  | Yes
MOONS' | MU050I150BQI8 | X | X | X | X | X | - | X | X | X | - | - | X | X | X | 200-1500mA | 1400 | 100-277Vac |  | x | x | x | x |  |  | 50 | DALI | 0.1% | 130 | 76 | 30 |  |  |  | UL, CE | 84C | 2 |  | X | X |  | Yes
MOONS' | MU050I180AQI3 | - | - | - | - | - | X | - | - | - | X | X | - | - | - | 200-1800mA | 350 | 100-277Vac |  | x | x | x | x |  |  | 50 | DALI | 0.1% | 130 | 76 | 30 | 12V |  |  | UL, CE | 84C | 1 |  | X | X |  | Yes
MOONS' | MU050I180AQI3 | - | - | - | - | - | - | - | - | - | - | - | - | - | - | 200-1800mA | 500 | 100-277Vac |  | x | x | x | x |  |  | 50 | DALI | 0.1% | 130 | 76 | 30 | 12V |  |  | UL, CE | 84C | 1 |  | X | X |  | Yes
MOONS' | MU050I180AQI3 | - | - | - | - | - | - | - | - | - | - | - | - | - | - | 200-1800mA | 700 | 100-277Vac |  | x | x | x | x |  |  | 50 | DALI | 0.1% | 130 | 76 | 30 | 12V |  |  | UL, CE | 84C | 1 |  | X | X |  | Yes
MOONS' | MU050I180AQI3 | X | X | - | X | - | - | X | X | - | - | - | X | - | - | 200-1800mA | 1050 | 100-277Vac |  | x | x | x | x |  |  | 50 | DALI | 0.1% | 130 | 76 | 30 | 12V |  |  | UL, CE | 84C | 1 |  | X | X |  | Yes
MOONS' | MU050I180AQI3 | X | X | X | X | X | - | X | X | X | - | - | X | X | X | 200-1800mA | 1400 | 100-277Vac |  | x | x | x | x |  |  | 50 | DALI | 0.1% | 130 | 76 | 30 | 12V |  |  | UL, CE | 84C | 1 |  | X | X |  | Yes
MOONS' | MU050I180AQI2 | - | - | - | - | - | X | - | - | - | X | X | - | - | - | 200-1800mA | 350 | 100-277Vac |  | x | x | x | x |  |  | 50 | DALI | 0.1% | 130 | 76 | 30 |  |  |  | UL, CE | 84C | 1 |  | X | X |  | Yes
MOONS' | MU050I180AQI2 | - | - | - | - | - | - | - | - | - | - | - | - | - | - | 200-1800mA | 500 | 100-277Vac |  | x | x | x | x |  |  | 50 | DALI | 0.1% | 130 | 76 | 30 |  |  |  | UL, CE | 84C | 1 |  | X | X |  | Yes
MOONS' | MU050I180AQI2 | - | - | - | - | - | - | - | - | - | - | - | - | - | - | 200-1800mA | 700 | 100-277Vac |  | x | x | x | x |  |  | 50 | DALI | 0.1% | 130 | 76 | 30 |  |  |  | UL, CE | 84C | 1 |  | X | X |  | Yes
MOONS' | MU050I180AQI2 | X | X | - | X | - | - | X | X | - | - | - | X | - | - | 200-1800mA | 1050 | 100-277Vac |  | x | x | x | x |  |  | 50 | DALI | 0.1% | 130 | 76 | 30 |  |  |  | UL, CE | 84C | 1 |  | X | X |  | Yes
MOONS' | MU050I180AQI2 | X | X | X | X | X | - | X | X | X | - | - | X | X | X | 200-1800mA | 1400 | 100-277Vac |  | x | x | x | x |  |  | 50 | DALI | 0.1% | 130 | 76 | 30 |  |  |  | UL, CE | 84C | 1 |  | X | X |  | Yes
MOONS' | MU050I180BQI22 | - | - | - | - | - | X | - | - | - | X | X | - | - | - | 200-1800mA | 350 | 100-277Vac |  | x | x | x | x |  |  | 50 | DALI | 0.1% | 130 | 76 | 30 |  |  |  | UL, CE | 84C | 2 | X |  | X |  | Yes
MOONS' | MU050I180BQI22 | - | - | - | - | - | - | - | - | - | - | - | - | - | - | 200-1800mA | 500 | 100-277Vac |  | x | x | x | x |  |  | 50 | DALI | 0.1% | 130 | 76 | 30 |  |  |  | UL, CE | 84C | 2 | X |  | X |  | Yes
MOONS' | MU050I180BQI22 | - | - | - | - | - | - | - | - | - | - | - | - | - | - | 200-1800mA | 700 | 100-277Vac |  | x | x | x | x |  |  | 50 | DALI | 0.1% | 130 | 76 | 30 |  |  |  | UL, CE | 84C | 2 | X |  | X |  | Yes
MOONS' | MU050I180BQI22 | X | X | - | X | - | - | X | X | - | - | - | X | - | - | 200-1800mA | 1050 | 100-277Vac |  | x | x | x | x |  |  | 50 | DALI | 0.1% | 130 | 76 | 30 |  |  |  | UL, CE | 84C | 2 | X |  | X |  | Yes
MOONS' | MU050I180BQI22 | X | X | X | X | X | - | X | X | X | - | - | X | X | X | 200-1800mA | 1400 | 100-277Vac |  | x | x | x | x |  |  | 50 | DALI | 0.1% | 130 | 76 | 30 |  |  |  | UL, CE | 84C | 2 | X |  | X |  | Yes
MOONS' | MU050I105DQI81 | - | - | - | - | - | X | - | - | - | X | X | - | - | - | 200-1050mA | 350 | 100-277Vac |  | x | x | x | x |  |  | 50 | DMX | 0.1% | 438.8 | 30 | 21 |  |  |  | CE, cUL | 84C | 4 |  | X | X |  | Yes
MOONS' | MU050I105DQI81 | - | - | - | - | - | - | - | - | - | - | - | - | - | - | 200-1050mA | 500 | 100-277Vac |  | x | x | x | x |  |  | 50 | DMX | 0.1% | 438.8 | 30 | 21 |  |  |  | CE, cUL | 84C | 4 |  | X | X |  | Yes
MOONS' | MU050I105DQI81 | - | - | - | - | - | - | - | - | - | - | - | - | - | - | 200-1050mA | 700 | 100-277Vac |  | x | x | x | x |  |  | 50 | DMX | 0.1% | 438.8 | 30 | 21 |  |  |  | CE, cUL | 84C | 4 |  | X | X |  | Yes
MOONS' | MU050I105DQI81 | X | X | - | X | - | - | X | X | - | - | - | X | - | - | 200-1050mA | 1050 | 100-277Vac |  | x | x | x | x |  |  | 50 | DMX | 0.1% | 438.8 | 30 | 21 |  |  |  | CE, cUL | 84C | 4 |  | X | X |  | Yes
MOONS' | MU050I105DQI81 | X | X | X | X | X | - | X | X | X | - | - | X | X | X | 200-1050mA | 1400 | 100-277Vac |  | x | x | x | x |  |  | 50 | DMX | 0.1% | 438.8 | 30 | 21 |  |  |  | CE, cUL | 84C | 4 |  | X | X |  | Yes
MOONS' | MU050I150BQI81 | - | - | - | - | - | X | - | - | - | X | X | - | - | - | 200-1500mA | 350 | 100-277Vac |  | x | x | x | x |  |  | 50 | DALI | 0.1% | 403 | 30 | 21 |  |  |  | CE | 84C | 2 |  | X | X |  | Yes
MOONS' | MU050I150BQI81 | - | - | - | - | - | - | - | - | - | - | - | - | - | - | 200-1500mA | 500 | 100-277Vac |  | x | x | x | x |  |  | 50 | DALI | 0.1% | 403 | 30 | 21 |  |  |  | CE | 84C | 2 |  | X | X |  | Yes
MOONS' | MU050I150BQI81 | - | - | - | - | - | - | - | - | - | - | - | - | - | - | 200-1500mA | 700 | 100-277Vac |  | x | x | x | x |  |  | 50 | DALI | 0.1% | 403 | 30 | 21 |  |  |  | CE | 84C | 2 |  | X | X |  | Yes
MOONS' | MU050I150BQI81 | X | X | - | X | - | - | X | X | - | - | - | X | - | - | 200-1500mA | 1050 | 100-277Vac |  | x | x | x | x |  |  | 50 | DALI | 0.1% | 403 | 30 | 21 |  |  |  | CE | 84C | 2 |  | X | X |  | Yes
MOONS' | MU050I150BQI81 | X | X | X | X | X | - | X | X | X | - | - | X | X | X | 200-1500mA | 1400 | 100-277Vac |  | x | x | x | x |  |  | 50 | DALI | 0.1% | 403 | 30 | 21 |  |  |  | CE | 84C | 2 |  | X | X |  | Yes
MOONS' | MU050I180AQI21 | - | - | - | - | - | X | - | - | - | X | X | - | - | - | 200-1800mA | 350 | 100-277Vac |  | x | x | x | x |  |  | 50 | DALI | 0.1% | 403 | 30 | 21 |  |  |  | CE | 84C | 1 |  | X | X |  | Yes
MOONS' | MU050I180AQI21 | - | - | - | - | - | - | - | - | - | - | - | - | - | - | 200-1800mA | 500 | 100-277Vac |  | x | x | x | x |  |  | 50 | DALI | 0.1% | 403 | 30 | 21 |  |  |  | CE | 84C | 1 |  | X | X |  | Yes
MOONS' | MU050I180AQI21 | - | - | - | - | - | - | - | - | - | - | - | - | - | - | 200-1800mA | 700 | 100-277Vac |  | x | x | x | x |  |  | 50 | DALI | 0.1% | 403 | 30 | 21 |  |  |  | CE | 84C | 1 |  | X | X |  | Yes
MOONS' | MU050I180AQI21 | X | X | - | X | - | - | X | X | - | - | - | X | - | - | 200-1800mA | 1050 | 100-277Vac |  | x | x | x | x |  |  | 50 | DALI | 0.1% | 403 | 30 | 21 |  |  |  | CE | 84C | 1 |  | X | X |  | Yes
MOONS' | MU050I180AQI21 | X | X | X | X | X | - | X | X | X | - | - | X | X | X | 200-1800mA | 1400 | 100-277Vac |  | x | x | x | x |  |  | 50 | DALI | 0.1% | 403 | 30 | 21 |  |  |  | CE | 84C | 1 |  | X | X |  | Yes
MOONS' | MU050I150BQI1 | - | - | - | - | - | X | - | - | - | X | X | - | - | - | 200-1500mA | 350 | 100-277Vac |  | x | x | x | x |  |  | 50 | 0-10V / 1-10V | 0.1% | 130 | 76 | 30 |  |  |  | UL, CE | 84C | 2 |  | X | X |  | Yes
MOONS' | MU050I150BQI1 | - | - | - | - | - | - | - | - | - | - | - | - | - | - | 200-1500mA | 500 | 100-277Vac |  | x | x | x | x |  |  | 50 | 0-10V / 1-10V | 0.1% | 130 | 76 | 30 |  |  |  | UL, CE | 84C | 2 |  | X | X |  | Yes
MOONS' | MU050I150BQI1 | - | - | - | - | - | - | - | - | - | - | - | - | - | - | 200-1500mA | 700 | 100-277Vac |  | x | x | x | x |  |  | 50 | 0-10V / 1-10V | 0.1% | 130 | 76 | 30 |  |  |  | UL, CE | 84C | 2 |  | X | X |  | Yes
MOONS' | MU050I150BQI1 | X | X | - | X | - | - | X | X | - | - | - | X | - | - | 200-1500mA | 1050 | 100-277Vac |  | x | x | x | x |  |  | 50 | 0-10V / 1-10V | 0.1% | 130 | 76 | 30 |  |  |  | UL, CE | 84C | 2 |  | X | X |  | Yes
MOONS' | MU050I150BQI1 | X | X | X | X | X | - | X | X | X | - | - | X | X | X | 200-1500mA | 1400 | 100-277Vac |  | x | x | x | x |  |  | 50 | 0-10V / 1-10V | 0.1% | 130 | 76 | 30 |  |  |  | UL, CE | 84C | 2 |  | X | X |  | Yes
MOONS' | MU050I180AQI4 | - | - | - | - | - | X | - | - | - | X | X | - | - | - | 200-1800mA | 350 | 100-277Vac |  | x | x | x | x |  |  | 50 | 0-10V / 1-10V | 0.1% | 130 | 76 | 30 | 12V |  |  | UL, CE | 84C | 1 |  | X | X |  | Yes
MOONS' | MU050I180AQI4 | - | - | - | - | - | - | - | - | - | - | - | - | - | - | 200-1800mA | 500 | 100-277Vac |  | x | x | x | x |  |  | 50 | 0-10V / 1-10V | 0.1% | 130 | 76 | 30 | 12V |  |  | UL, CE | 84C | 1 |  | X | X |  | Yes
MOONS' | MU050I180AQI4 | - | - | - | - | - | - | - | - | - | - | - | - | - | - | 200-1800mA | 700 | 100-277Vac |  | x | x | x | x |  |  | 50 | 0-10V / 1-10V | 0.1% | 130 | 76 | 30 | 12V |  |  | UL, CE | 84C | 1 |  | X | X |  | Yes
MOONS' | MU050I180AQI4 | X | X | - | X | - | - | X | X | - | - | - | X | - | - | 200-1800mA | 1050 | 100-277Vac |  | x | x | x | x |  |  | 50 | 0-10V / 1-10V | 0.1% | 130 | 76 | 30 | 12V |  |  | UL, CE | 84C | 1 |  | X | X |  | Yes
MOONS' | MU050I180AQI4 | X | X | X | X | X | - | X | X | X | - | - | X | X | X | 200-1800mA | 1400 | 100-277Vac |  | x | x | x | x |  |  | 50 | 0-10V / 1-10V | 0.1% | 130 | 76 | 30 | 12V |  |  | UL, CE | 84C | 1 |  | X | X |  | Yes
MOONS' | MU050I180AQI1 | - | - | - | - | - | X | - | - | - | X | X | - | - | - | 200-1800mA | 350 | 100-277Vac |  | x | x | x | x |  |  | 50 | 0-10V / 1-10V | 0.1% | 130 | 76 | 30 |  |  |  | UL, CE | 84C | 1 |  | X | X |  | Yes
MOONS' | MU050I180AQI1 | - | - | - | - | - | - | - | - | - | - | - | - | - | - | 200-1800mA | 500 | 100-277Vac |  | x | x | x | x |  |  | 50 | 0-10V / 1-10V | 0.1% | 130 | 76 | 30 |  |  |  | UL, CE | 84C | 1 |  | X | X |  | Yes
MOONS' | MU050I180AQI1 | - | - | - | - | - | - | - | - | - | - | - | - | - | - | 200-1800mA | 700 | 100-277Vac |  | x | x | x | x |  |  | 50 | 0-10V / 1-10V | 0.1% | 130 | 76 | 30 |  |  |  | UL, CE | 84C | 1 |  | X | X |  | Yes
MOONS' | MU050I180AQI1 | X | X | - | X | - | - | X | X | - | - | - | X | - | - | 200-1800mA | 1050 | 100-277Vac |  | x | x | x | x |  |  | 50 | 0-10V / 1-10V | 0.1% | 130 | 76 | 30 |  |  |  | UL, CE | 84C | 1 |  | X | X |  | Yes
MOONS' | MU050I180AQI1 | X | X | X | X | X | - | X | X | X | - | - | X | X | X | 200-1800mA | 1400 | 100-277Vac |  | x | x | x | x |  |  | 50 | 0-10V / 1-10V | 0.1% | 130 | 76 | 30 |  |  |  | UL, CE | 84C | 1 |  | X | X |  | Yes
MOONS' | MU050I180AQI12 | - | - | - | - | - | X | - | - | - | X | X | - | - | - | 200-1800mA | 350 | 100-277Vac |  | x | x | x | x |  |  | 50 | 0-10V / 1-10V | 0.1% | 130 | 76 | 30 |  |  |  | CE | 85C | 1 | X |  | X |  | Yes
MOONS' | MU050I180AQI12 | - | - | - | - | - | - | - | - | - | - | - | - | - | - | 200-1800mA | 500 | 100-277Vac |  | x | x | x | x |  |  | 50 | 0-10V / 1-10V | 0.1% | 130 | 76 | 30 |  |  |  | CE | 85C | 1 | X |  | X |  | Yes
MOONS' | MU050I180AQI12 | - | - | - | - | - | - | - | - | - | - | - | - | - | - | 200-1800mA | 700 | 100-277Vac |  | x | x | x | x |  |  | 50 | 0-10V / 1-10V | 0.1% | 130 | 76 | 30 |  |  |  | CE | 85C | 1 | X |  | X |  | Yes
MOONS' | MU050I180AQI12 | X | X | - | X | - | - | X | X | - | - | - | X | - | - | 200-1800mA | 1050 | 100-277Vac |  | x | x | x | x |  |  | 50 | 0-10V / 1-10V | 0.1% | 130 | 76 | 30 |  |  |  | CE | 85C | 1 | X |  | X |  | Yes
MOONS' | MU050I180AQI12 | X | X | X | X | X | - | X | X | X | - | - | X | X | X | 200-1800mA | 1400 | 100-277Vac |  | x | x | x | x |  |  | 50 | 0-10V / 1-10V | 0.1% | 130 | 76 | 30 |  |  |  | CE | 85C | 1 | X |  | X |  | Yes
MOONS' | MU050I150BQI11 | - | - | - | - | - | X | - | - | - | X | X | - | - | - | 200-1500mA | 350 | 100-277Vac |  | x | x | x | x |  |  | 50 | 0-10V / 1-10V | 0.1% | 403 | 30 | 21 |  |  |  | CE | 85C | 2 |  | X | X |  | Yes
MOONS' | MU050I150BQI11 | - | - | - | - | - | - | - | - | - | - | - | - | - | - | 200-1500mA | 500 | 100-277Vac |  | x | x | x | x |  |  | 50 | 0-10V / 1-10V | 0.1% | 403 | 30 | 21 |  |  |  | CE | 85C | 2 |  | X | X |  | Yes
MOONS' | MU050I150BQI11 | - | - | - | - | - | - | - | - | - | - | - | - | - | - | 200-1500mA | 700 | 100-277Vac |  | x | x | x | x |  |  | 50 | 0-10V / 1-10V | 0.1% | 403 | 30 | 21 |  |  |  | CE | 85C | 2 |  | X | X |  | Yes
MOONS' | MU050I150BQI11 | X | X | - | X | - | - | X | X | - | - | - | X | - | - | 200-1500mA | 1050 | 100-277Vac |  | x | x | x | x |  |  | 50 | 0-10V / 1-10V | 0.1% | 403 | 30 | 21 |  |  |  | CE | 85C | 2 |  | X | X |  | Yes
MOONS' | MU050I150BQI11 | X | X | X | X | X | - | X | X | X | - | - | X | X | X | 200-1500mA | 1400 | 100-277Vac |  | x | x | x | x |  |  | 50 | 0-10V / 1-10V | 0.1% | 403 | 30 | 21 |  |  |  | CE | 85C | 2 |  | X | X |  | Yes
MOONS' | MU050I180AQI11 | - | - | - | - | - | X | - | - | - | X | X | - | - | - | 200-1800mA | 350 | 100-277Vac |  | x | x | x | x |  |  | 50 | 0-10V / 1-10V | 0.1% | 403 | 30 | 21 |  |  |  | CE | 85C | 1 |  | X | X |  | Yes
MOONS' | MU050I180AQI11 | - | - | - | - | - | - | - | - | - | - | - | - | - | - | 200-1800mA | 500 | 100-277Vac |  | x | x | x | x |  |  | 50 | 0-10V / 1-10V | 0.1% | 403 | 30 | 21 |  |  |  | CE | 85C | 1 |  | X | X |  | Yes
MOONS' | MU050I180AQI11 | - | - | - | - | - | - | - | - | - | - | - | - | - | - | 200-1800mA | 700 | 100-277Vac |  | x | x | x | x |  |  | 50 | 0-10V / 1-10V | 0.1% | 403 | 30 | 21 |  |  |  | CE | 85C | 1 |  | X | X |  | Yes
MOONS' | MU050I180AQI11 | X | X | - | X | - | - | X | X | - | - | - | X | - | - | 200-1800mA | 1050 | 100-277Vac |  | x | x | x | x |  |  | 50 | 0-10V / 1-10V | 0.1% | 403 | 30 | 21 |  |  |  | CE | 85C | 1 |  | X | X |  | Yes
MOONS' | MU050I180AQI11 | X | X | X | X | X | - | X | X | X | - | - | X | X | X | 200-1800mA | 1400 | 100-277Vac |  | x | x | x | x |  |  | 50 | 0-10V / 1-10V | 0.1% | 403 | 30 | 21 |  |  |  | CE | 85C | 1 |  | X | X |  | Yes
MOONS' | MU050I105DQI51 | - | - | - | - | - | X | - | - | - | X | X | - | - | - | 200-1050mA | 350 | 100-277Vac |  | x | x | x | x |  |  | 50 | DMX | 0.1% | 438.8 | 30 | 21 |  |  |  | CE | 85C | 4 |  | X | X |  | Yes
MOONS' | MU050I105DQI51 | - | - | - | - | - | - | - | - | - | - | - | - | - | - | 200-1050mA | 500 | 100-277Vac |  | x | x | x | x |  |  | 50 | DMX | 0.1% | 438.8 | 30 | 21 |  |  |  | CE | 85C | 4 |  | X | X |  | Yes
MOONS' | MU050I105DQI51 | - | - | - | - | - | - | - | - | - | - | - | - | - | - | 200-1050mA | 700 | 100-277Vac |  | x | x | x | x |  |  | 50 | DMX | 0.1% | 438.8 | 30 | 21 |  |  |  | CE | 85C | 4 |  | X | X |  | Yes
MOONS' | MU050I105DQI51 | X | X | - | X | - | - | X | X | - | - | - | X | - | - | 200-1050mA | 1050 | 100-277Vac |  | x | x | x | x |  |  | 50 | DMX | 0.1% | 438.8 | 30 | 21 |  |  |  | CE | 85C | 4 |  | X | X |  | Yes
MOONS' | MU050I105DQI51 | X | X | X | X | X | - | X | X | X | - | - | X | X | X | 200-1050mA | 1400 | 100-277Vac |  | x | x | x | x |  |  | 50 | DMX | 0.1% | 438.8 | 30 | 21 |  |  |  | CE | 85C | 4 |  | X | X |  | Yes
MOONS' | MU050I180AQI52 | - | - | - | - | - | X | - | - | - | X | X | - | - | - | 200-1800mA | 350 | 100-277Vac |  | x | x | x | x |  |  | 50 | DMX | 0.1% | 130 | 76 | 30 |  |  |  | CE | 85C | 1 | X |  | X |  | Yes
MOONS' | MU050I180AQI52 | - | - | - | - | - | - | - | - | - | - | - | - | - | - | 200-1800mA | 500 | 100-277Vac |  | x | x | x | x |  |  | 50 | DMX | 0.1% | 130 | 76 | 30 |  |  |  | CE | 85C | 1 | X |  | X |  | Yes
MOONS' | MU050I180AQI52 | - | - | - | - | - | - | - | - | - | - | - | - | - | - | 200-1800mA | 700 | 100-277Vac |  | x | x | x | x |  |  | 50 | DMX | 0.1% | 130 | 76 | 30 |  |  |  | CE | 85C | 1 | X |  | X |  | Yes
MOONS' | MU050I180AQI52 | X | X | - | X | - | - | X | X | - | - | - | X | - | - | 200-1800mA | 1050 | 100-277Vac |  | x | x | x | x |  |  | 50 | DMX | 0.1% | 130 | 76 | 30 |  |  |  | CE | 85C | 1 | X |  | X |  | Yes
MOONS' | MU050I180AQI52 | X | X | X | X | X | - | X | X | X | - | - | X | X | X | 200-1800mA | 1400 | 100-277Vac |  | x | x | x | x |  |  | 50 | DMX | 0.1% | 130 | 76 | 30 |  |  |  | CE | 85C | 1 | X |  | X |  | Yes
MOONS' | MU096I200AQI22 | X | X | X | X | X | X | X | X | X | X | X | X | X | X | 200-2000mA | 350 | 100-277Vac |  | x | x | x | x |  |  | 96 | DALI | 0.1% | 178.8 | 83.4 | 31.6 |  |  |  | CE | 85C | 1 | X |  | X |  | Yes
MOONS' | MU096I200AQI22 | X | X | X | X | X | X | X | X | X | X | X | X | X | X | 200-2000mA | 500 | 100-277Vac |  | x | x | x | x |  |  | 96 | DALI | 0.1% | 178.8 | 83.4 | 31.6 |  |  |  | CE | 85C | 1 | X |  | X |  | Yes
MOONS' | MU096I200AQI22 | X | X | X | X | X | X | X | X | X | X | X | X | X | X | 200-2000mA | 700 | 100-277Vac |  | x | x | x | x |  |  | 96 | DALI | 0.1% | 178.8 | 83.4 | 31.6 |  |  |  | CE | 85C | 1 | X |  | X |  | Yes
MOONS' | MU096I200AQI22 | X | X | X | X | X | X | X | X | X | X | X | X | X | X | 200-2000mA | 1050 | 100-277Vac |  | x | x | x | x |  |  | 96 | DALI | 0.1% | 178.8 | 83.4 | 31.6 |  |  |  | CE | 85C | 1 | X |  | X |  | Yes
MOONS' | MU096I200AQI22 | X | X | X | X | X | X | X | X | X | X | X | X | X | X | 200-2000mA | 1400 | 100-277Vac |  | x | x | x | x |  |  | 96 | DALI | 0.1% | 178.8 | 83.4 | 31.6 |  |  |  | CE | 85C | 1 | X |  | X |  | Yes
MOONS' | MU096I200AQI52 | X | X | X | X | X | X | X | X | X | X | X | X | X | X | 200-2000mA | 350 | 100-277Vac |  | x | x | x | x |  |  | 96 | DMX | 0.1% | 178.8 | 83.4 | 31.6 |  |  |  | CE | 85C | 1 | X |  | X |  | Yes
MOONS' | MU096I200AQI52 | X | X | X | X | X | X | X | X | X | X | X | X | X | X | 200-2000mA | 500 | 100-277Vac |  | x | x | x | x |  |  | 96 | DMX | 0.1% | 178.8 | 83.4 | 31.6 |  |  |  | CE | 85C | 1 | X |  | X |  | Yes
MOONS' | MU096I200AQI52 | X | X | X | X | X | X | X | X | X | X | X | X | X | X | 200-2000mA | 700 | 100-277Vac |  | x | x | x | x |  |  | 96 | DMX | 0.1% | 178.8 | 83.4 | 31.6 |  |  |  | CE | 85C | 1 | X |  | X |  | Yes
MOONS' | MU096I200AQI52 | X | X | X | X | X | X | X | X | X | X | X | X | X | X | 200-2000mA | 1050 | 100-277Vac |  | x | x | x | x |  |  | 96 | DMX | 0.1% | 178.8 | 83.4 | 31.6 |  |  |  | CE | 85C | 1 | X |  | X |  | Yes
MOONS' | MU096I200AQI52 | X | X | X | X | X | X | X | X | X | X | X | X | X | X | 200-2000mA | 1400 | 100-277Vac |  | x | x | x | x |  |  | 96 | DMX | 0.1% | 178.8 | 83.4 | 31.6 |  |  |  | CE | 85C | 1 | X |  | X |  | Yes
MOONS' | PU012H035AQ | X | X | - | X | X | X | X | - | - | X | X | X | - | - | 350mA | 350 | 100-277Vac |  | x | x | x | x |  |  | 12 | None | - | 85 | 36 | 23 |  |  |  | UL | 90C | 1 |  | X |  | X | No | IP66
MOONS' | PU012H045AQ | X | - | X | X | - | X | X | X | X | X | X | - | - | X | 450mA | 450 | 100-277Vac |  | x | x | x | x |  |  | 12 | None | - | 85 | 36 | 23 |  |  |  | UL | 90C | 1 |  | X |  | X | No | IP66
MOONS' | PU012H070AQ | - | X | X | - | X | X | X | X | X | X | X | X | X | X | 700mA | 700 | 100-277Vac |  | x | x | x | x |  |  | 12 | None | - | 85 | 36 | 23 |  |  |  | UL | 90C | 1 |  | X |  | X | No | IP66
MOONS' | PU012H100AQ | X | X | X | X | X | X | X | X | X | X | X | X | X | X | 1000mA | 1000 | 100-277Vac |  | x | x | x | x |  |  | 12 | None | - | 85 | 36 | 23 |  |  |  | UL | 90C | 1 |  | X |  | X | No | IP66
MOONS' | PU025H045AQ_0-10V | X | X | X | X | X | X | X | X | X | X | X | X | X | X | 450mA | 450 | 100-277Vac |  | x | x | x | x |  |  | 25 | 0-10V / 1-10V | 10% | 80 | 78 | 25 |  |  |  | UL,CE,ENEC | 90C | 1 |  | X |  | X | No | IP66
MOONS' | PU025H070AQ_0-10V | X | X | - | X | X | - | X | - | - | - | - | X | - | - | 700mA | 700 | 100-277Vac |  | x | x | x | x |  |  | 25 | 0-10V / 1-10V | 10% | 80 | 78 | 25 |  |  |  | UL,CE,ENEC | 90C | 1 |  | X |  | X | No | IP66
MOONS' | PU025H105AQ_0-10V | X | X | X | X | X | X | X | X | X | X | X | X | X | X | 1050mA | 1050 | 100-277Vac |  | x | x | x | x |  |  | 25 | 0-10V / 1-10V | 10% | 80 | 78 | 25 |  |  |  | UL,CE,ENEC | 90C | 1 |  | X |  | X | No | IP66
MOONS' | PU025H140AQ_0-10V | X | X | X | X | X | X | X | X | X | X | X | X | X | X | 1400mA | 1400 | 100-277Vac |  | x | x | x | x |  |  | 25 | 0-10V / 1-10V | 10% | 80 | 78 | 25 |  |  |  | UL,CE,ENEC | 90C | 1 |  | X |  | X | No | IP66
MOONS' | PU040H070AQ_0-10V | X | X | X | X | X | X | X | X | X | X | X | X | X | X | 700mA | 700 | 100-277Vac |  | x | x | x | x |  |  | 40 | 0-10V / 1-10V | 10% | 95 | 78 | 32 |  |  |  | UL,CE,ENEC | 90C | 1 |  | X |  | X | No | IP66
MOONS' | PU040H105AQ_0-10V | X | X | - | X | X | - | X | X | - | - | - | X | - | - | 1050mA | 1050 | 100-277Vac |  | x | x | x | x |  |  | 40 | 0-10V / 1-10V | 10% | 95 | 78 | 32 |  |  |  | UL,CE,ENEC | 90C | 1 |  | X |  | X | No | IP66
MOONS' | PU040H140AQ_0-10V | X | X | X | X | X | X | X | X | X | X | X | X | X | X | 1400mA | 1400 | 100-277Vac |  | x | x | x | x |  |  | 40 | 0-10V / 1-10V | 10% | 95 | 78 | 32 |  |  |  | UL,CE,ENEC | 90C | 1 |  | X |  | X | No | IP66
Moso | EUC-025S035PS/DS | X | X | X | X | X | X | X | X | X | X | X | X | X | - | 350mA | 350 | 90-305VAC |  | x | x | x | x |  |  | 25 | None | - | 78 | 80 | 25 |  |  |  | UL, CE |  | 1 |  | X |  | X | No
Moso | EUC-025S070PS/DS | X | - | - | X | - | - | - | - | - | - | - | - | - | - | 700mA | 700 | 90-305VAC |  | x | x | x | x |  |  | 25 | None | - | 78 | 80 | 25 |  |  |  | UL, CE |  | 1 |  | X |  | X | No
Moso | EUC-025S105PS/DS | X | X | X | X | X | X | X | X | X | X | X | X | X | X | 1050mA | 1050 | 90-305VAC |  | x | x | x | x |  |  | 25 | None | - | 78 | 80 | 25 |  |  |  | UL, CE |  | 1 |  | X |  | X | No
Moso | EUC-025S140PS/DS | X | X | X | X | X | X | X | X | X | X | X | X | X | X | 1400mA | 1400 | 90-305VAC |  | x | x | x | x |  |  | 25 | None | - | 80 | 78 | 25 |  |  |  | CE |  | 1 |  | X |  | X
Moso | EUC-040S035PS/DS | X | X | X | X | X | X | X | X | X | X | X | X | X | X | 350mA | 350 | 90-305VAC |  | x | x | x | x |  |  | 40 | None | - | 95 | 70 | 32 |  |  |  | UL, CE |  | 1 |  | X |  | X | No
Moso | EUC-040S070PS/DS | X | X | - | X | X | - | X | - | - | - | - | X | - | - | 700mA | 700 | 90-305VAC |  | x | x | x | x |  |  | 40 | None | - | 95 | 70 | 32 |  |  |  | UL, CE |  | 1 |  | X |  | X | No
Moso | EUC-040S105PS/DS | X | X | - | X | - | - | X | X | - | - | - | X | - | - | 1050mA | 1050 | 90-305VAC |  | x | x | x | x |  |  | 40 | None | - | 95 | 70 | 32 |  |  |  | UL, CE |  | 1 |  | X |  | X | No
Moso | EUC-040S140PS/DS | X | X | X | X | X | X | X | X | X | X | X | X | X | X | 1400mA | 1400 | 90-305VAC |  | x | x | x | x |  |  | 40 | None | - | 95 | 70 | 32 |  |  |  | CE |  | 1 |  | X |  | X
Moso | MSP-MA1400ICxxV0-012W | X | X | X | X | X | X | X | X | X | X | X | X | X | X | 1400mA | 1400 | 90-305VAC |  | x | x | x | x |  |  | 12 | None | - | 80 | 62 | 27 |  |  |  | CE |  | 1 |  | X |  | X |  | IP66
Moso | MSP-MA1400ICxxV0-018W | X | X | X | X | X | X | X | X | X | X | X | X | X | X | 1400mA | 1400 | 90-305VAC |  | x | x | x | x |  |  | 18 | None | - | 80 | 62 | 27 |  |  |  | CE |  | 1 |  | X |  | X |  | IP66
Moso | MSP-ZA1000IC##V0-024W | X | X | X | X | X | X | X | X | X | X | X | X | X | X | 1000mA | 1000 | 90-305VAC |  | x | x | x | x |  |  | 24 | None | - | 150 | 38 | 27.5 |  |  |  | UL, CE |  | 1 |  | X |  | X | No
Moso | MSP-ZA1050IC##V0-036W | X | X | - | X | X | - | X | X | - | - | X | X | X | X | 1050mA | 1050 | 90-305VAC |  | x | x | x | x |  |  | 36 | None | - | 165 | 42 | 34 |  |  |  | UL, CE |  | 1 |  | X |  | X | No
Moso | MSP-ZA1050IC##V0-050W | X | X | X | X | X | X | X | X | X | X | X | X | X | X | 1050mA | 1050 | 90-305VAC |  | x | x | x | x |  |  | 50 | None | - | 165 | 42 | 33.5 |  |  |  | UL, CE |  | 1 |  | X |  | X | No
Moso | MSP-ZA1400IC##V0-036W | X | X | X | X | X | X | X | X | X | X | X | X | X | X | 1400mA | 1400 | 90-305VAC |  | x | x | x | x |  |  | 36 | None | - | 165 | 42 | 34 |  |  |  | UL, CE |  | 1 |  | X |  | X | No
Moso | MSP-ZA1400ICxxV0-024W | X | X | X | X | X | X | X | X | X | X | X | X | X | X | 1400mA | 1400 | 90-305VAC |  | x | x | x | x |  |  | 24 | None | - | 149 | 38 | 27.5 |  |  |  | CE |  | 1 |  | X |  | X |  | IP66
Moso | MSP-ZA1400ICxxV0-036W | X | X | X | X | X | X | X | X | X | X | X | X | X | X | 1400mA | 1400 | 90-305VAC |  | x | x | x | x |  |  | 36 | None | - | 165.5 | 42 | 33.5 |  |  |  | CE |  | 1 |  | X |  | X |  | IP66
Moso | MSP-ZA1400ICxxV0-050W | X | X | X | X | X | - | X | X | X | - | X | X | X | X | 1400mA | 1400 | 90-305VAC |  | x | x | x | x |  |  | 50 | None | - | 165.5 | 42 | 33.5 |  |  |  | CE |  | 1 |  | X |  | X |  | IP66
Moso | MSP-ZA350IC##V0-036W | X | X | X | X | X | X | X | X | X | X | X | X | X | X | 350mA | 350 | 90-305VAC |  | x | x | x | x |  |  | 36 | None | - | 165 | 42 | 34 |  |  |  | UL, CE |  | 1 |  | X |  | X | No
Moso | MSP-ZA350IC##V0-050W | X | X | X | X | X | X | X | X | X | X | X | X | X | X | 350mA | 350 | 90-305VAC |  | x | x | x | x |  |  | 50 | None | - | 165 | 42 | 33.5 |  |  |  | UL, CE |  | 1 |  | X |  | X | No
Moso | MSP-ZA700IC##V0-036W | X | X | X | X | X | X | X | X | X | X | X | X | X | X | 700mA | 700 | 90-305VAC |  | x | x | x | x |  |  | 36 | None | - | 165 | 42 | 34 |  |  |  | UL, CE |  | 1 |  | X |  | X | No
Moso | MSP-ZA700IC##V0-050W | X | X | X | X | X | X | X | X | X | X | X | X | X | X | 700mA | 700 | 90-305VAC |  | x | x | x | x |  |  | 50 | None | - | 165 | 42 | 33.5 |  |  |  | UL, CE |  | 1 |  | X |  | X | No
Murata | MPA1937A | X | X | X | X | X | X | X | X | X | X | X | X | X | X | 700mA | 700 | 90-267VAC |  | x | x | x |  |  |  | 35 | PWM/UART/DALI |  | 224 | 69 | 35 |  |  |  | CE |  | 1 |  | X | X
Murata | MPA1937C | X | X | X | X | X | X | X | X | X | X | X | X | X | X | 500mA | 500 | 90-267VAC |  | x | x | x |  |  |  | 25 | PWM/UART/DALI |  | 224 | 69 | 35 |  |  |  | CE |  | 1 |  | X | X
Murata | MPA1945B | X | X | X | X | X | X | X | X | X | X | X | X | X | X | 350mA | 350 | 90-267VAC |  | x | x | x |  |  |  | 17.5 | None |  | 244.6 | 39 | 32 |  |  |  | CE |  | 1 |  | X | X
Murata | MPA1945D | X | X | X | X | X | X | X | X | X | X | X | X | X | X | 500mA | 500 | 90-267VAC |  | x | x | x |  |  |  | 25 | None |  | 244.6 | 39 | 32 |  |  |  | CE |  | 1 |  | X | X
Murata | MPA1946A | X | X | X | X | X | X | X | X | X | X | X | X | X | X | 350mA | 350 | 90-267VAC |  | x | x | x |  |  |  | 23.8 | None |  | 244.6 | 39 | 32 |  |  |  | CE |  | 1 |  | X | X
Murata | MPA1948A | X | X | X | X | X | X | X | X | X | X | X | X | X | X | 700mA | 700 | 90-267VAC |  | x | x | x |  |  |  | 35 | PWM/UART/DALI |  | 224 | 70 | 35 |  |  |  | CE |  | 1 |  | X | X
Murata | MPA1948C | X | X | X | X | X | X | X | X | X | X | X | X | X | X | 500mA | 500 | 90-267VAC |  | x | x | x |  |  |  | 25 | PWM/UART/DALI |  | 224 | 70 | 35 |  |  |  | CE |  | 1 |  | X | X
Murata | MPA1954D | X | X | X | X | X | X | X | X | X | X | X | X | X | X | 500mA | 500 | 90-267VAC |  | x | x | x |  |  |  | 25 | None |  | 243 | 40 | 32 |  |  |  | CE |  | 1 |  | X | X
Murata | MPA1954G | X | X | X | X | X | X | X | X | X | X | X | X | X | X | 350mA | 350 | 90-267VAC |  | x | x | x |  |  |  | 16.5 | None |  | 243 | 40 | 32 |  |  |  | CE |  | 1 |  | X | X
Murata | MPA1960A | X | X | X | X | X | X | X | X | X | X | X | X | X | X | 1400mA | 1400 | 90-267VAC |  | x | x | x |  |  |  | 70 | PWM/UART/DALI |  | 234 | 85 | 35 |  |  |  | CE |  | 1 |  | X | X
Murata | MPA1962A | X | X | X | X | X | X | X | X | X | X | X | X | X | X | 1050mA | 1050 | 90-267VAC |  | x | x | x |  |  |  | 52.5 | None |  | 224 | 70 | 35 |  |  |  | CE |  | 1 |  | X | X
Murata | MPA1962A-P | X | X | X | X | X | X | X | X | X | X | X | X | X | X | 1050mA | 1050 | 90-267VAC |  | x | x | x |  |  |  | 52.5 | PWM |  | 224 | 70 | 35 |  |  |  | CE |  | 1 |  | X | X
Murata | MPA1967A | X | X | X | X | - | X | X | X | X | X | X | X | X | X | 1050mA | 1050 | 90-267VAC |  | x | x | x |  |  |  | 26.3 | PWM/UART/DALI |  | 224 | 70 | 35 |  |  |  | CE |  | 1 |  | X | X
Murata | MPA1968A | X | X | X | X | X | X | X | X | X | X | X | X | X | X | 1050mA | 1050 | 90-267VAC |  | x | x | x |  |  |  | 52.5 | PWM/UART/DALI |  | 234 | 85 | 35 |  |  |  | CE |  | 1 |  | X | X
Osram Optotronic | OT 18/200-240/700 DIM | - | - | X | - | - | X | - | X | X | X | X | - | X | X | 700mA | 700 | 200-240VAC |  |  |  | x |  |  |  | 18 | 0-10V / 1-10V | 0% | 108 | 53 | 33 |  |  |  | CE | 70C | 1 |  |  |  |  | No | IP20
Osram Optotronic | OT17W/700C/120V/RL | X | - | X | X | - | X | X | X | X | X | X | X | X | X | 700mA | 700 | 108-132VAC |  |  | x |  |  |  | 11 | 17 | Forward Phase (Triac), Reverse Phase (ELV) | ? | 100 | 58 | 30 |  |  |  | UL | 90C | 1 |  |  |  |  | No
Osram Optotronic | OT17W/700C/UNV | X | - | X | X | - | X | - | X | X | X | X | X | X | X | 700mA | 700 | 90-305VAC |  | x | x | x | x |  | 9 | 17 | None | - | 80 | 78 | 25 |  |  |  | UL | 90C | 1 |  |  |  |  | No
Osram Optotronic | OT25W/1040C/UNV | X | X | X | X | X | X | X | X | X | X | X | X | X | X | 1040mA | 1040 | 90-305VAC |  | x | x | x | x |  | 12 | 25 | None | - | 80 | 78 | 25 |  |  |  | UL | 90C | 1 |  |  |  |  | No
Osram Optotronic | OT25W/700C/UNV | X | X | - | X | X | - | X | - | - | - | - | X | - | - | 700mA | 700 | 90-305VAC |  | x | x | x | x |  | 13 | 25 | None | - | 80 | 78 | 25 |  |  |  | UL | 90C | 1 |  |  |  |  | No
Osram Optotronic | OT25W/PRG1250C/UNV/DIM | X | X | X | X | X | X | X | X | X | X | X | X | X | X | 350-1250mA | 1050 | 120-277VAC |  |  | x | x | x |  |  | 25 | 0-10V / 1-10V | 10% | 125.6 | 61.1 | 27.5 |  |  |  | UL | 75C | 1 | X | X | X |  | Yes
Osram Optotronic | OT25W/PRG1250C/UNV/DIM | X | - | - | X | - | - | - | - | - | - | - | - | - | - | 350-1250mA | 700 | 120-277VAC |  |  | x | x | x |  |  | 25 | 0-10V / 1-10V | 10% | 125.6 | 61.1 | 27.5 |  |  |  | UL | 75C | 1 | X | X | X |  | Yes
Osram Optotronic | OT25W/PRG1250C/UNV/DIM | X | - | - | X | - | - | - | - | - | - | - | - | - | - | 350-1250mA | 500 | 120-277VAC |  |  | x | x | x |  |  | 25 | 0-10V / 1-10V | 10% | 125.6 | 61.1 | 27.5 |  |  |  | UL | 75C | 1 | X | X | X |  | Yes
Osram Optotronic | OT25W/PRG1250C/UNV/DIM | X | - | - | X | - | X | - | - | - | X | X | - | - | - | 350-1250mA | 350 | 120-277VAC |  |  | x | x | x |  |  | 25 | 0-10V / 1-10V | 10% | 125.6 | 61.1 | 27.5 |  |  |  | UL | 75C | 1 | X | X | X |  | Yes
Osram Optotronic | OT25W/PRG1250C/UNV/DIM-1 | X | X | X | X | X | X | X | X | X | X | X | X | X | X | 350-1250mA | 1050 | 120-277VAC |  |  | x | x | x |  |  | 25 | 0-10V / 1-10V | 1% | 125.6 | 61.1 | 27.5 |  |  |  | UL | 75C | 1 | X | X | X |  | Yes
Osram Optotronic | OT25W/PRG1250C/UNV/DIM-1 | X | - | - | X | - | - | - | - | - | - | - | - | - | - | 350-1250mA | 700 | 120-277VAC |  |  | x | x | x |  |  | 25 | 0-10V / 1-10V | 1% | 125.6 | 61.1 | 27.5 |  |  |  | UL | 75C | 1 | X | X | X |  | Yes
Osram Optotronic | OT25W/PRG1250C/UNV/DIM-1 | X | - | - | X | - | - | - | - | - | - | - | - | - | - | 350-1250mA | 500 | 120-277VAC |  |  | x | x | x |  |  | 25 | 0-10V / 1-10V | 1% | 125.6 | 61.1 | 27.5 |  |  |  | UL | 75C | 1 | X | X | X |  | Yes
Osram Optotronic | OT25W/PRG1250C/UNV/DIM-1 | X | - | - | X | - | X | - | - | - | X | X | - | - | - | 350-1250mA | 350 | 120-277VAC |  |  | x | x | x |  |  | 25 | 0-10V / 1-10V | 1% | 125.6 | 61.1 | 27.5 |  |  |  | UL | 75C | 1 | X | X | X |  | Yes
Osram Optotronic | OT40W/1400C/UNV | X | X | X | X | X | X | X | X | X | X | X | X | X | X | 1400mA | 1400 | 90-305VAC |  | x | x | x | x |  | 20 | 40 | None | - | 95 | 70 | 32 |  |  |  | UL | 90C | 1 |  |  |  |  | No
Osram Optotronic | OT40W/PRG1400C/UNV/DIM | X | X | X | X | X | X | X | X | X | X | X | X | X | X | 400-1400mA | 1400 | 120-277VAC |  |  | x | x | x |  |  | 40 | 0-10V / 1-10V | 10% | 125.6 | 61.1 | 27.5 |  |  |  | UL | 75C | 1 | X | X | X |  | Yes
Osram Optotronic | OT40W/PRG1400C/UNV/DIM | X | X | - | X | - | - | X | X | - | - | - | X | - | - | 400-1400mA | 1050 | 120-277VAC |  |  | x | x | x |  |  | 40 | 0-10V / 1-10V | 10% | 125.6 | 61.1 | 27.5 |  |  |  | UL | 75C | 1 | X | X | X |  | Yes
Osram Optotronic | OT40W/PRG1400C/UNV/DIM | X | - | - | X | - | - | - | - | - | - | - | - | - | - | 400-1400mA | 700 | 120-277VAC |  |  | x | x | x |  |  | 40 | 0-10V / 1-10V | 10% | 125.6 | 61.1 | 27.5 |  |  |  | UL | 75C | 1 | X | X | X |  | Yes
Osram Optotronic | OT40W/PRG1400C/UNV/DIM | X | - | - | X | - | - | - | - | - | - | - | - | - | - | 400-1400mA | 500 | 120-277VAC |  |  | x | x | x |  |  | 40 | 0-10V / 1-10V | 10% | 125.6 | 61.1 | 27.5 |  |  |  | UL | 75C | 1 | X | X | X |  | Yes
Osram Optotronic | OT40W/PRG1400C/UNV/DIM-1 | X | X | X | X | X | X | X | X | X | X | X | X | X | X | 400-1400mA | 1400 | 120-277VAC |  |  | x | x | x |  |  | 40 | 0-10V / 1-10V | 1% | 125.6 | 61.1 | 27.5 |  |  |  | UL | 75C | 1 | X | X | X |  | Yes
Osram Optotronic | OT40W/PRG1400C/UNV/DIM-1 | X | X | - | X | - | - | X | X | - | - | - | X | - | - | 400-1400mA | 1050 | 120-277VAC |  |  | x | x | x |  |  | 40 | 0-10V / 1-10V | 1% | 125.6 | 61.1 | 27.5 |  |  |  | UL | 75C | 1 | X | X | X |  | Yes
Osram Optotronic | OT40W/PRG1400C/UNV/DIM-1 | X | - | - | X | - | - | - | - | - | - | - | - | - | - | 400-1400mA | 700 | 120-277VAC |  |  | x | x | x |  |  | 40 | 0-10V / 1-10V | 1% | 125.6 | 61.1 | 27.5 |  |  |  | UL | 75C | 1 | X | X | X |  | Yes
Osram Optotronic | OT40W/PRG1400C/UNV/DIM-1 | X | - | - | X | - | - | - | - | - | - | - | - | - | - | 400-1400mA | 500 | 120-277VAC |  |  | x | x | x |  |  | 40 | 0-10V / 1-10V | 1% | 125.6 | 61.1 | 27.5 |  |  |  | UL | 75C | 1 | X | X | X |  | Yes
Osram Optotronic | OT50W/4x320C/UNV/DIM (Quad Output) | X | - | - | X | - | X | - | - | - | X | X | - | - | - | 350mA | 350 | 120-277VAC |  |  | x | x | x |  |  | 50 | 0-10V / 1-10V | 10% | 170 | 89 | 30.5 |  |  |  | UL | 75C | 4
Osram Optotronic | OTHE40W/350C/UNV/DIM/J | X | X | X | X | X | X | X | X | X | X | X | X | X | X | 350mA | 350 | 120-277VAC |  |  | x | x | x |  |  | 40 | 0-10V / 1-10V | ? | 125 | 72.4 | 34.2 |  |  |  | UL | 75C | 1
Osram Optotronic | OTHEMS40/UNV/350 E | X | X | X | X | X | X | X | X | X | X | X | X | X | X | 350mA | 350 | 120-277VAC |  |  | x | x | x |  |  | 40 | None | - | 125 | 72.4 | 34.2 |  |  |  | UL | 75C | 1
Phihong | PDA006A-1A0B | X | X | X | X | X | X | X | X | X | X | X | X | X | X | 1000mA | 1000 | 90-132VAC |  | x | x |  |  |  |  | 6 | None | - | 105.8 | 39.8 | 20.8 |  |  |  | UL | 40C | 1 |  | X |  | X |  | IP67
Phihong | PDA006A-350B | - | X | X | - | X | X | X | X | X | X | X | X | X | X | 350mA | 350 | 90-132VAC |  | x | x |  |  |  |  | 6 | None | - | 105.8 | 39.8 | 20.8 |  |  |  | UL | 40C | 1 |  | X |  | X |  | IP67
Phihong | PDA006A-700B | X | X | X | X | X | X | X | X | X | X | X | X | X | X | 700mA | 700 | 90-132VAC |  | x | x |  |  |  |  | 6 | None | - | 105.8 | 39.8 | 20.8 |  |  |  | UL | 40C | 1 |  | X |  | X |  | IP67
Phihong | PDA006A-700C | X | X | X | X | X | X | X | X | X | X | X | X | X | X | 700mA | 700 | 211-264VAC |  |  |  | x |  |  |  | 5.6 | None | - | 58 | 35 | 20.5 |  |  |  | CE | 50C | 1 |  | X | X |  |  | IP20
Phihong | PDA006B-700C | X | X | X | X | X | X | X | X | X | X | X | X | X | X | 700mA | 700 | 90-132VAC |  |  |  | x |  |  |  | 5.6 | None | - | 58 | 35 | 20.5 |  |  |  | UL | 50C | 1 |  | X | X |  |  | IP20
Phihong | PDA010A-700C | - | X | X | X | X | X | X | X | X | X | X | X | X | X | 700mA | 700 | 211-264VAC |  |  |  | x |  |  |  | 9 | None | - | 106 | 40 | 21 |  |  |  | CE, TUV, C-Tick, CCC |  | 1 |  | X |  |  |  | IP20
Phihong | PDA010B-700C | - | X | X | X | X | X | X | X | X | X | X | X | X | X | 700mA | 700 | 90-132VAC |  | x | x |  |  |  |  | 9 | None | - | 106 | 40 | 21 |  |  |  | UL, PSE |  | 1 |  | X |  |  |  | IP20
Phihong | PDA012A-350C | X | X | - | X | X | X | X | X | - | X | X | X | X | - | 350mA | 350 | 185-304VAC |  |  |  | x | x |  |  | 15 | None | - | 132 | 33 | 22 |  |  |  | UL, CE | 50C | 1 |  | X | X |  |  | IP20
Phihong | PDA012A-350C | X | X | - | X | X | X | X | X | - | X | X | X | X | - | 350mA | 350 | 185-304VAC |  |  |  | x | x |  |  | 12 | None | - | 132 | 30 | 22 |  |  |  | UL, CE | 50C | 1 |  | X | X |  |  | IP20
Phihong | PDA012A-350C-H | X | X | - | X | X | X | X | X | - | X | X | X | X | - | 350mA | 350 | 185-304VAC |  |  |  | x | x |  |  | 12 | None | - | 132 | 30 | 22 |  |  |  | UL, CE | 50C | 1 |  | X | X |  |  | IP20
Phihong | PDA012B-350C | X | X | - | X | X | X | X | X | - | X | X | X | X | - | 350mA | 350 | 90-132VAC |  | x | x |  |  |  |  | 12 | None | - | 132 | 33 | 22 |  |  |  | UL, CE | 50C | 1 |  | X | X |  |  | IP20
Phihong | PDA012B-350C | X | X | - | X | X | X | X | X | - | X | X | X | X | - | 350mA | 350 | 100-136VAC |  | x | x |  |  |  |  | 12 | None | - | 132 | 30 | 22 |  |  |  | UL, CE | 50C | 1 |  | X | X |  |  | IP20
Phihong | PDA012B-350C-H | X | X | - | X | X | X | X | X | - | X | X | X | X | - | 350mA | 350 | 100-136VAC |  | x | x |  |  |  |  | 12 | None | - | 132 | 30 | 22 |  |  |  | UL, CE | 50C | 1 |  | X | X |  |  | IP20
Phihong | PDA015A-350C | X | X | - | X | X | X | X | - | - | X | X | X | - | - | 350mA | 350 | 211-264VAC |  |  |  | x |  |  |  | 15 | None | - | 132 | 40 | 21 |  |  |  | CE | 50C | 1 |  | X | X |  |  | IP20
Phihong | PDA015B-350C | X | X | - | X | X | X | X | - | - | X | X | X | - | - | 350mA | 350 | 90-132VAC |  | x | x |  |  |  |  | 15 | None | - | 132 | 40 | 21 |  |  |  | UL | 50C | 1 |  | X | X |  |  | IP20
Phihong | PDA028A-1A4B | X | X | X | X | X | X | X | X | X | X | X | X | X | X | 1400mA | 1400 | 108-132VAC |  |  | x |  |  |  |  | 28 | None | - | 80 | 78 | 25.4 |  |  |  | UL, CE | 40C | 1 |  | X |  | X |  | IP66
Phihong | PDA030A-700C | X | - | - | X | - | - | X | - | - | - | X | - | - | X | 700mA | 700 | 211-264VAC |  |  |  | x |  |  |  | 30 | None | - | 132 | 40 | 21 |  |  |  | CE | 50C | 1 |  | X | X |  |  | IP20
Phihong | PDA030A-700C | X | - | - | X | - | - | X | - | - | - | - | - | - | - | 700mA | 700 | 211-264VAC |  |  |  | x |  |  |  | 31.5 | None | - | 132 | 40 | 21 |  |  |  | CE, TUV, C-Tick, CCC |  | 1 |  | X |  |  |  | IP20
Phihong | PDA030B-700C | X | - | - | X | - | - | X | - | - | - | - | - | - | - | 700mA | 700 | 90-132VAC |  | x | x |  |  |  |  | 30 | None | - | 130 | 40 | 21 |  |  |  | UL | 50C | 1 |  | X | X |  |  | IP20
Phihong | PDA030B-700C | X | - | - | X | - | - | X | - | - | - | - | - | - | - | 700mA | 700 | 90-132VAC |  | x | x |  |  |  |  | 31.5 | None | - | 132 | 40 | 21 |  |  |  | UL, PSE |  | 1 |  | X |  |  |  | IP20
Phihong | PDA035A-1A0B | X | X | X | X | X | X | X | X | X | X | X | X | X | X | 1000mA | 1000 | 108-132VAC |  |  | x |  |  |  |  | 35 | None | - | 80 | 78 | 25.4 |  |  |  | UL | 40C | 1 |  | X |  | X |  | IP66
Phihong | PDA037W-350G | X | X | X | X | X | X | X | X | X | X | X | X | X | X | 350mA | 350 | 108-304VAC |  |  | x | x | x |  |  | 37 | 0-10V / 1-10V | 15% | 242 | 43.5 | 30.5 |  |  |  | UL | 50C | 4 |  | X |  | X |  | IP65
Phihong | PDA040B-1A0B | X | X | X | X | X | X | X | X | X | X | X | X | X | X | 1050mA | 1050 | 120-277VAC |  |  | x | x | x |  |  | 40 | None | - | 162.5 | 43 | 32 |  |  |  | UL | 62C | 1 |  | X |  | X |  | IP67
Phihong | PDA040B-1A4B | X | X | X | X | X | X | X | X | X | X | X | X | X | X | 1400mA | 1400 | 120-277VAC |  |  | x | x | x |  |  | 37 | None | - | 162.5 | 43 | 32 |  |  |  | UL | 62C | 1 |  | X |  | X |  | IP67
Phihong | PDA040B-700B | X | X | X | X | X | X | X | X | X | X | X | X | X | X | 700mA | 700 | 120-277VAC |  |  | x | x | x |  |  | 38 | None | - | 162.5 | 43 | 32 |  |  |  | UL | 62C | 1 |  | X |  | X |  | IP67
Phihong | PDA040W-1A0B | X | X | X | X | X | X | X | X | X | X | X | X | X | X | 1050mA | 1050 | 120-277VAC |  |  | x | x | x |  |  | 40 | 0-10V / 1-10V | 15% | 162.5 | 43 | 32 |  |  |  | UL | 62C | 1 |  | X |  | X |  | IP67
Phihong | PDA040W-1A0B | X | X | X | X | X | X | X | X | X | X | X | X | X | X | 1050mA | 1050 | 120-277VAC |  |  | x | x | x |  |  | 40 | 0-10V / 1-10V | 15% | 95 | 71 | 32 |  |  |  | UL | 62C | 1 |  | X |  | X |  | IP67
Phihong | PDA040W-1A4B | X | X | X | X | X | X | X | X | X | X | X | X | X | X | 1400mA | 1400 | 120-277VAC |  |  | x | x | x |  |  | 37 | 0-10V / 1-10V | 15% | 162.5 | 43 | 32 |  |  |  | UL | 62C | 1 |  | X |  | X |  | IP67
Phihong | PDA040W-1A4B | X | X | X | X | X | X | X | X | X | X | X | X | X | X | 1400mA | 1400 | 120-277VAC |  | x | x | x | x |  |  | 37 | 0-10V / 1-10V | 15% | 95 | 71 | 32 |  |  |  | UL | 62C | 1 |  | X |  | X |  | IP67
Phihong | PDA040W-700B | X | X | X | X | X | X | X | X | X | X | X | X | X | X | 700mA | 700 | 120-277VAC |  |  | x | x | x |  |  | 38 | 0-10V / 1-10V | 15% | 162.5 | 43 | 32 |  |  |  | UL | 62C | 1 |  | X |  | X |  | IP67
Phihong | PDA040W-700B | X | X | X | X | X | X | X | X | X | X | X | X | X | X | 700mA | 700 | 120-277VAC |  |  | x | x | x |  |  | 38 | 0-10V / 1-10V | 15% | 95 | 71 | 32 |  |  |  | UL | 62C | 1 |  | X |  | X |  | IP67
Phihong | PDA041B-1A0B | X | X | X | X | X | X | X | X | X | X | X | X | X | X | 1050mA | 1050 | 120-277VAC |  |  | x | x | x |  |  | 40 | None | - | 95 | 71 | 32 |  |  |  | UL | 62C | 1 |  | X |  | X |  | IP67
Phihong | PDA041B-1A4B | X | X | X | X | X | X | X | X | X | X | X | X | X | X | 1400mA | 1400 | 120-277VAC |  |  | x | x | x |  |  | 37 | None | - | 95 | 71 | 32 |  |  |  | UL | 62C | 1 |  | X |  | X |  | IP67
Phihong | PDA041B-700B | X | X | X | X | X | X | X | X | X | X | X | X | X | X | 700mA | 700 | 120-277VAC |  |  | x | x | x |  |  | 38 | None | - | 95 | 71 | 32 |  |  |  | UL | 62C | 1 |  | X |  | X |  | IP67
Phihong | PDA041W-1A0B | X | X | X | X | X | X | X | X | X | X | X | X | X | X | 1050mA | 1050 | 120-277VAC |  |  | x | x | x |  |  | 40 | 0-10V / 1-10V | 15% | 95 | 71 | 32 |  |  |  | UL | 62C | 1 |  | X |  | X |  | IP67
Phihong | PDA041W-1A4B | X | X | X | X | X | X | X | X | X | X | X | X | X | X | 1400mA | 1400 | 120-277VAC |  |  | x | x | x |  |  | 37 | 0-10V / 1-10V | 15% | 95 | 71 | 32 |  |  |  | UL | 62C | 1 |  | X |  | X |  | IP67
Phihong | PDA041W-700B | X | X | X | X | X | X | X | X | X | X | X | X | X | X | 700mA | 700 | 120-277VAC |  |  | x | x | x |  |  | 38 | 0-10V / 1-10V | 15% | 95 | 71 | 32 |  |  |  | UL | 62C | 1 |  | X |  | X |  | IP67
Phihong | PDA050W-350G | X | X | X | X | X | X | X | X | X | X | X | X | X | X | 350mA | 350 | 108-304VAC |  |  | x | x | x |  |  | 50 | 0-10V / 1-10V | 15% | 242 | 43.5 | 30.5 |  |  |  | UL | 50C | 4 |  | X |  | X |  | IP67
Phihong | PDA060B-1A0B | X | X | X | X | X | X | X | X | X | X | X | X | X | X | 1070mA | 1070 | 90-305VAC |  | x | x | x | x |  |  | 60 | None | - | 162.5 | 43 | 32 |  |  |  | UL | 50C | 1 |  | X |  | X |  | IP67
Phihong | PDA060B-1A4B | X | X | X | X | X | X | X | X | X | X | X | X | X | X | 1400mA | 1400 | 90-305VAC |  | x | x | x | x |  |  | 60 | None | - | 162.5 | 43 | 32 |  |  |  | UL | 50C | 1 |  | X |  | X |  | IP67
Phihong | PDA060B-700B | X | X | X | X | X | X | X | X | X | X | X | X | X | X | 700mA | 700 | 90-305VAC |  | x | x | x | x |  |  | 60 | None | - | 162.5 | 43 | 32 |  |  |  | UL | 50C | 1 |  | X |  | X |  | IP67
Phihong | PDA060W-1A0B | X | X | X | X | X | X | X | X | X | X | - | X | X | - | 1070mA | 1050 | 90-305VAC |  | x | x | x | x |  |  | 60 | 0-10V / 1-10V | 15% | 162.5 | 43 | 32 |  |  |  | UL | 62C | 1 |  | X |  | X |  | IP67
Phihong | PDA060W-1A0B | X | X | X | X | X | X | X | X | X | X | X | X | X | X | 1070mA | 1070 | 90-305VAC |  | x | x | x | x |  |  | 60 | 0-10V / 1-10V | 15% | 162.5 | 43 | 32 |  |  |  | UL | 50C | 1 |  | X |  | X |  | IP67
Phihong | PDA060W-1A4B | X | X | X | X | X | X | X | X | X | - | X | X | X | X | 1400mA | 1400 | 90-305VAC |  | x | x | x | x |  |  | 60 | 0-10V / 1-10V | 15% | 162.5 | 43 | 32 |  |  |  | UL | 62C | 1 |  | X |  | X |  | IP67
Phihong | PDA060W-1A4B | X | X | X | X | X | X | X | X | X | X | X | X | X | X | 1400mA | 1400 | 90-305VAC |  | x | x | x | x |  |  | 60 | 0-10V / 1-10V | 15% | 162.5 | 43 | 32 |  |  |  | UL | 50C | 1 |  | X |  | X |  | IP67
Phihong | PDA060W-700B | X | X | X | X | X | X | X | X | X | X | X | X | X | X | 700mA | 700 | 90-305VAC |  | x | x | x | x |  |  | 60 | 0-10V / 1-10V | 15% | 162.5 | 43 | 32 |  |  |  | UL | 62C | 1 |  | X |  | X |  | IP67
Phihong | PDA060W-700B | X | X | X | X | X | X | X | X | X | X | X | X | X | X | 700mA | 700 | 90-305VAC |  | x | x | x | x |  |  | 60 | 0-10V / 1-10V | 15% | 162.5 | 43 | 32 |  |  |  | UL | 50C | 1 |  | X |  | X |  | IP67
Phihong | PDA080W-1A0G | X | X | X | X | X | X | X | X | X | X | X | X | X | X | 1000mA | 1000 | 90-304VAC |  | x | x | x | x |  |  | 80 | 0-10V / 1-10V | 15% | 242 | 43.5 | 30.5 |  |  |  | UL, CE | 60C | 1 |  | X |  | X |  | IP67
Phihong | PDA080W-700G | X | X | X | X | X | X | X | X | X | X | X | X | X | X | 700mA | 700 | 90-304VAC |  | x | x | x | x |  |  | 80 | 0-10V / 1-10V | 15% | 242 | 43.5 | 30.5 |  |  |  | UL, CE | 60C | 1 |  | X |  | X |  | IP67
Phihong | PDA080X-1A0G | X | X | X | X | X | X | X | X | X | X | X | X | X | X | 1000mA | 1000 | 90-304VAC |  | x | x | x | x |  |  | 80 | None | - | 242 | 43.5 | 30.5 |  |  |  | UL, CE | 60C | 1 |  | X |  | X |  | IP67
Phihong | PDA080X-700G | X | X | X | X | X | X | X | X | X | X | X | X | X | X | 700mA | 700 | 90-304VAC |  | x | x | x | x |  |  | 80 | None | - | 242 | 43.5 | 30.5 |  |  |  | UL, CE | 60C | 1 |  | X |  | X |  | IP67
Phihong | PDA100W-700GD | X | X | X | X | X | X | X | X | X | X | X | X | X | X | 700mA | 700 | 120-277VAC |  |  | x | x | x |  |  | 100 | 0-10V / 1-10V |  | 241 | 59 | 39 |  |  |  | UL | 85C | 1 |  | X |  | X |  | IP65
Phihong | PDA100W-1A0GD | X | X | X | X | X | X | X | X | X | X | X | X | X | X | 1000mA | 1000 | 120-277VAC |  |  | x | x | x |  |  | 100 | 0-10V / 1-10V |  | 241 | 59 | 39 |  |  |  | UL | 85C | 1 |  | X |  | X |  | IP65
Phihong | PDA100W-700GB | X | X | X | X | X | X | X | X | X | X | X | X | X | X | 700mA | 700 | 120-277VAC |  |  | x | x | x |  |  | 100 | 0-10V / 1-10V |  | 241 | 59 | 39 |  |  |  | UL | 83C | 1 |  | X |  | X |  | IP65
Phihong | PDA100W-1A0GB | X | X | X | X | X | X | X | X | X | X | X | X | X | X | 1050mA | 1050 | 120-277VAC |  |  | x | x | x |  |  | 100 | 0-10V / 1-10V |  | 241 | 59 | 39 |  |  |  | UL | 83C | 1 |  | X |  | X |  | IP65
Phihong | PDA100W-1A4GB | X | X | X | X | X | X | X | X | X | X | X | X | X | X | 1400mA | 1400 | 120-277VAC |  |  | x | x | x |  |  | 100 | 0-10V / 1-10V |  | 241 | 59 | 39 |  |  |  | UL | 83C | 1 |  | X |  | X |  | IP65
Phihong | PDA125W-700F | X | X | X | X | X | X | X | X | X | X | X | X | X | X | 700mA | 700 | 120-277VAC |  |  | x | x | x |  |  | 125 | 0-10V / 1-10V |  | 217.2 | 68 | 38 |  |  |  | UL, CE | 75C | 1 |  | X |  | X |  | IP65
Phihong | PDA125W-1A0F | X | X | X | X | X | X | X | X | X | X | X | X | X | X | 1050mA | 1050 | 120-277VAC |  |  | x | x | x |  |  | 125 | 0-10V / 1-10V |  | 217.2 | 68 | 38 |  |  |  | UL, CE | 75C | 1 |  | X |  | X |  | IP65
Phihong | PDA125W-1A4F | X | X | X | X | X | X | X | X | X | X | X | X | X | X | 1400mA | 1400 | 120-277VAC |  |  | x | x | x |  |  | 125 | 0-10V / 1-10V |  | 217.2 | 68 | 38 |  |  |  | UL, CE | 75C | 1 |  | X |  | X |  | IP65
Phihong | PDA150W-S350G | - | - | - | - | - | X | - | - | - | X | X | - | - | - | 350mA | 350 | 120-277VAC |  |  | x | x | x |  |  | 150 | 0-10V / 1-10V |  | 241 | 59 | 39 |  |  |  | UL, CE | 80C | 1 |  | X |  | X |  | IP66
Phihong | PDA150W-S530G | - | - | - | - | - | - | - | - | - | - | - | - | - | - | 530mA | 530 | 120-277VAC |  |  | x | x | x |  |  | 150 | 0-10V / 1-10V |  | 241 | 59 | 39 |  |  |  | UL, CE | 80C | 1 |  | X |  | X |  | IP66
Phihong | PDA150W-S700G | - | - | - | - | - | - | - | - | - | - | - | - | - | - | 700mA | 700 | 120-277VAC |  |  | x | x | x |  |  | 150 | 0-10V / 1-10V |  | 241 | 59 | 39 |  |  |  | UL, CE | 80C | 1 |  | X |  | X |  | IP66
Phihong | PDA150W-S1A0G | X | X | - | X | - | - | X | X | - | - | - | X | - | - | 1050mA | 1050 | 120-277VAC |  |  | x | x | x |  |  | 150 | 0-10V / 1-10V |  | 241 | 59 | 39 |  |  |  | UL, CE | 80C | 1 |  | X |  | X |  | IP66
Phihong | PDA100B-700GB | X | X | X | X | X | X | X | X | X | X | X | X | X | X | 700mA | 700 | 120-277VAC |  |  | x | x | x |  |  | 100 | None |  | 241 | 59 | 39 |  |  |  | UL | 83C | 1 |  | X |  | X |  | IP65
Phihong | PDA100B-1A0GB | X | X | X | X | X | X | X | X | X | X | X | X | X | X | 1050mA | 1050 | 120-277VAC |  |  | x | x | x |  |  | 100 | None |  | 241 | 59 | 39 |  |  |  | UL | 83C | 1 |  | X |  | X |  | IP65
Phihong | PDA100B-1A4GB | X | X | X | X | X | X | X | X | X | X | X | X | X | X | 1400mA | 1400 | 120-277VAC |  |  | x | x | x |  |  | 100 | None |  | 241 | 59 | 39 |  |  |  | UL | 83C | 1 |  | X |  | X |  | IP65
Phihong | PDA125B-700F | X | X | X | X | X | X | X | X | X | X | X | X | X | X | 700mA | 700 | 120-277VAC |  |  | x | x | x |  |  | 125 | None |  | 217.2 | 68 | 38 |  |  |  | UL, CE | 75C | 1 |  | X |  | X |  | IP65
Phihong | PDA125B-1A0F | X | X | X | X | X | X | X | X | X | X | X | X | X | X | 1050mA | 1050 | 120-277VAC |  |  | x | x | x |  |  | 125 | None |  | 217.2 | 68 | 38 |  |  |  | UL, CE | 75C | 1 |  | X |  | X |  | IP65
Phihong | PDA125B-1A4F | X | X | X | X | X | X | X | X | X | X | X | X | X | X | 1400mA | 1400 | 120-277VAC |  |  | x | x | x |  |  | 125 | None |  | 217.2 | 68 | 38 |  |  |  | UL, CE | 75C | 1 |  | X |  | X |  | IP65
Philips Xitanium | 12W 0.3-1A 16V I 230V (9290006593) | X | X | X | X | X | X | X | X | X | X | X | X | X | X | 350,500,700,1000mA | 1000 | 220-240VAC |  |  |  | x |  |  | 12 | 16 | None | - | 150 | 46 | 32 |  |  |  | CE | 80C | 1 | [5 empty] | IP20
Philips Xitanium | 12W 0.3-1A 16V I 230V (9290006593) | - | X | X | - | X | X | X | X | X | X | X | X | X | X | 350,500,700,1000mA | 700 | 220-240VAC |  |  |  | x |  |  | 12 | 16 | None | - | 150 | 46 | 32 |  |  |  | CE | 80C | 1 | [5 empty] | IP20
Philips Xitanium | 12W 0.3-1A 16V I 230V (9290006593) | - | X | X | - | X | X | X | X | X | X | X | X | X | X | 350,500,700,1000mA | 500 | 220-240VAC |  |  |  | x |  |  | 12 | 16 | None | - | 150 | 46 | 32 |  |  |  | CE | 80C | 1 | [5 empty] | IP20
Philips Xitanium | 12W 0.3-1A 16V I 230V (9290006593) | - | X | X | - | X | X | X | X | X | X | X | X | X | X | 350,500,700,1000mA | 350 | 220-240VAC |  |  |  | x |  |  | 12 | 16 | None | - | 150 | 46 | 32 |  |  |  | CE | 80C | 1 | [5 empty] | IP20
Philips Xitanium | 25W 0.3-0.7A 36V TE/I 230V (9290006003) | X | X | X | X | X | X | X | X | X | X | - | X | X | - | 350,500,700,1000mA | 700 | 220-240VAC |  |  |  | x |  |  | 8 | 36 | Reverse Phase (ELV) | 10% | 190 | 46 | 32 | 12V |  |  | CE | 90C | 1 | [5 empty] | IP20
Philips Xitanium | 25W 0.3-0.7A 36V TE/I 230V (9290006003) | X | X | X | X | X | X | X | X | X | X | - | X | X | - | 350,500,700,1000mA | 500 | 220-240VAC |  |  |  | x |  |  | 8 | 36 | Reverse Phase (ELV) | 10% | 190 | 46 | 32 | 12V |  |  | CE | 90C | 1 | [5 empty] | IP20
Philips Xitanium | 25W 0.3-0.7A 36V TE/I 230V (9290006003) | X | X | X | X | X | X | X | X | X | X | X | X | X | X | 350,500,700,1000mA | 350 | 220-240VAC |  |  |  | x |  |  | 8 | 36 | Reverse Phase (ELV) | 10% | 190 | 46 | 32 | 12V |  |  | CE | 90C | 1 | [5 empty] | IP20
Philips Xitanium | 25W/0.3-1A 36V TD/I 230V (9290006004) | X | X | X | X | X | X | X | X | X | X | X | X | X | X | 350,500,700,1000mA | 1000 | 220-240VAC |  |  |  | x |  |  |  | 25 | DALI | 10% | 190 | 46 | 32 | 12V |  |  | CE | 90C | 1 | [5 empty] | IP20
Philips Xitanium | 25W/0.3-1A 36V TD/I 230V (9290006004) | X | X | - | X | X | - | X | - | - | - | - | X | - | - | 350,500,700,1000mA | 700 | 220-240VAC |  |  |  | x |  |  |  | 25 | DALI | 10% | 190 | 46 | 32 | 12V |  |  | CE | 90C | 1 | [5 empty] | IP20
Philips Xitanium | 25W/0.3-1A 36V TD/I 230V (9290006004) | X | X | - | X | X | - | X | - | - | - | - | X | - | - | 350,500,700,1000mA | 500 | 220-240VAC |  |  |  | x |  |  |  | 25 | DALI | 10% | 190 | 46 | 32 | 12V |  |  | CE | 90C | 1 | [5 empty] | IP20
Philips Xitanium | 25W/0.3-1A 36V TD/I 230V (9290006004) | X | X | - | X | X | X | X | - | - | X | X | X | - | - | 350,500,700,1000mA | 350 | 220-240VAC |  |  |  | x |  |  |  | 25 | DALI | 10% | 190 | 46 | 32 | 12V |  |  | CE | 90C | 1 | [5 empty] | IP20
Philips Xitanium | 50W 0.3-1A 62V TD/TE 230V (9290006612) | X | X | X | X | X | X | X | X | X | X | X | X | X | X | 350,500,700,1000mA | 1000 | 220-240VAC |  |  |  | x |  |  | 15 | 50 | DALI, Reverse Phase (ELV) | 10% | 141 | 75 | 32 | 12V |  |  | CE | 65C | 1 | [5 empty] | IP20
Philips Xitanium | 50W 0.3-1A 62V TD/TE 230V (9290006612) | X | X | X | X | X | X | X | X | X | X | X | X | X | X | 350,500,700,1000mA | 700 | 220-240VAC |  |  |  | x |  |  | 15 | 50 | DALI, Reverse Phase (ELV) | 10% | 141 | 75 | 32 | 12V |  |  | CE | 65C | 1 | [5 empty] | IP20
Philips Xitanium | 50W 0.3-1A 62V TD/TE 230V (9290006612) | X | X | X | X | X | X | X | X | X | X | X | X | X | X | 350,500,700,1000mA | 500 | 220-240VAC |  |  |  | x |  |  | 15 | 50 | DALI, Reverse Phase (ELV) | 10% | 141 | 75 | 32 | 12V |  |  | CE | 65C | 1 | [5 empty] | IP20
Philips Xitanium | 50W 0.3-1A 62V TD/TE 230V (9290006612) | X | X | X | X | X | X | X | X | X | X | X | X | X | X | 350,500,700,1000mA | 350 | 220-240VAC |  |  |  | x |  |  | 15 | 50 | DALI, Reverse Phase (ELV) | 10% | 141 | 75 | 32 | 12V |  |  | CE | 65C | 1 | [5 empty] | IP20
Philips Xitanium | 50W LH 0.3-1A 62V TD/TE/I 230V (9290006171) | X | X | X | X | X | X | X | X | X | X | X | X | X | X | 350,500,700,1000mA | 1000 | 220-240VAC |  |  |  | x |  |  | 15 | 50 | DALI, Reverse Phase (ELV) | 10% | 190 | 46 | 32 | 12V |  |  | CE | 75C | 1 | [5 empty] | IP20
Philips Xitanium | 50W LH 0.3-1A 62V TD/TE/I 230V (9290006171) | X | X | X | X | X | X | X | X | X | X | X | X | X | X | 350,500,700,1000mA | 700 | 220-240VAC |  |  |  | x |  |  | 15 | 50 | DALI, Reverse Phase (ELV) | 10% | 190 | 46 | 32 | 12V |  |  | CE | 75C | 1 | [5 empty] | IP20
Philips Xitanium | 50W LH 0.3-1A 62V TD/TE/I 230V (9290006171) | X | X | X | X | X | X | X | X | X | X | X | X | X | X | 350,500,700,1000mA | 500 | 220-240VAC |  |  |  | x |  |  | 15 | 50 | DALI, Reverse Phase (ELV) | 10% | 190 | 46 | 32 | 12V |  |  | CE | 75C | 1 | [5 empty] | IP20
Philips Xitanium | 50W LH 0.3-1A 62V TD/TE/I 230V (9290006171) | X | X | X | X | X | X | X | X | X | X | X | X | X | X | 350,500,700,1000mA | 350 | 220-240VAC |  |  |  | x |  |  | 15 | 50 | DALI, Reverse Phase (ELV) | 10% | 190 | 46 | 32 | 12V |  |  | CE | 75C | 1 | [5 empty] | IP20
Philips Xitanium | 50W SH 0.3-1A 62V I 230V (9290006174) | X | X | X | X | X | X | X | X | X | X | X | X | X | X | 350,500,700,1000mA | 1000 | 220-240VAC |  |  |  | x |  |  | 14 | 50 | None | - | 220 | 83 | 35 | 12V |  |  | CE | 90C | 1 | [5 empty] | IP20
Philips Xitanium | 50W SH 0.3-1A 62V I 230V (9290006174) | X | X | X | X | X | X | X | X | X | X | X | X | X | X | 350,500,700,1000mA | 700 | 220-240VAC |  |  |  | x |  |  | 14 | 50 | None | - | 220 | 83 | 35 | 12V |  |  | CE | 90C | 1 | [5 empty] | IP20
Philips Xitanium | 50W SH 0.3-1A 62V I 230V (9290006174) | X | X | X | X | X | X | X | X | X | X | X | X | X | X | 350,500,700,1000mA | 500 | 220-240VAC |  |  |  | x |  |  | 14 | 50 | None | - | 220 | 83 | 35 | 12V |  |  | CE | 90C | 1 | [5 empty] | IP20
Philips Xitanium | 50W SH 0.3-1A 62V I 230V (9290006174) | X | X | X | X | X | X | X | X | X | X | X | X | X | X | 350,500,700,1000mA | 350 | 220-240VAC |  |  |  | x |  |  | 14 | 50 | None | - | 220 | 83 | 35 | 12V |  |  | CE | 90C | 1 | [5 empty] | IP20
Philips Xitanium | 50W/s 0.3-1A 62V 230V (9290006364) | X | X | X | X | X | X | X | X | X | X | X | X | X | X | 350,500,700,1000mA | 1000 | 220-240VAC |  |  |  | x |  |  | 14 | 50 | None | - | 110 | 75 | 32 | 12V |  |  | CE | 75C | 1 | [5 empty] | IP20
Philips Xitanium | 50W/s 0.3-1A 62V 230V (9290006364) | X | X | X | X | X | X | X | X | X | X | X | X | X | X | 350,500,700,1000mA | 700 | 220-240VAC |  |  |  | x |  |  | 14 | 50 | None | - | 110 | 75 | 32 | 12V |  |  | CE | 75C | 1 | [5 empty] | IP20
Philips Xitanium | 50W/s 0.3-1A 62V 230V (9290006364) | X | X | X | X | X | X | X | X | X | X | X | X | X | X | 350,500,700,1000mA | 500 | 220-240VAC |  |  |  | x |  |  | 14 | 50 | None | - | 110 | 75 | 32 | 12V |  |  | CE | 75C | 1 | [5 empty] | IP20
Philips Xitanium | 50W/s 0.3-1A 62V 230V (9290006364) | X | X | X | X | X | X | X | X | X | X | X | X | X | X | 350,500,700,1000mA | 350 | 220-240VAC |  |  |  | x |  |  | 14 | 50 | None | - | 110 | 75 | 32 | 12V |  |  | CE | 75C | 1 | [5 empty] | IP20
Philips Xitanium | 913701213402 | X | X | - | X | X | - | X | - | - | - | - | X | X | - | 350,500,700mA | 700 | 120-277VAC |  |  | x | x | x |  |  | 39 | 0-10V / 1-10V | 10% | 117 | 76 | 30 | 12V |  |  | UL | 75C | 1 | X |  | X |  |  | IP20
Philips Xitanium | 913701213402 | X | X | - | X | X | - | X | X | - | - | - | X | X | - | 350,500,700mA | 500 | 120-277VAC |  |  | x | x | x |  |  | 39 | 0-10V / 1-10V | 10% | 117 | 76 | 30 | 12V |  |  | UL | 75C | 1 | X |  | X |  |  | IP20
Philips Xitanium | 913701213402 | X | X | - | X | X | X | X | X | - | X | X | X | X | - | 350,500,700mA | 350 | 120-277VAC |  |  | x | x | x |  |  | 39 | 0-10V / 1-10V | 10% | 117 | 76 | 30 | 12V |  |  | UL | 75C | 1 | X |  | X |  |  | IP20
Philips Xitanium | 9290 004 858 (914351 00) | X | X | - | X | X | - | X | - | - | - | - | X | - | - | 350,500,700mA | 700 | 220-240VAC |  |  |  | x |  |  |  | 25 | DALI | ? | 125 | 46 | 32 |  |  |  | CE | 90C | 1 | [5 empty] | IP20
Philips Xitanium | 9290 004 858 (914351 00) | X | X | - | X | X | - | X | - | - | - | - | X | - | - | 350,500,700mA | 500 | 220-240VAC |  |  |  | x |  |  |  | 25 | DALI | ? | 125 | 46 | 32 |  |  |  | CE | 90C | 1 | [5 empty] | IP20
Philips Xitanium | 9290 004 858 (914351 00) | X | X | - | X | X | X | X | - | - | X | X | X | - | - | 350,500,700mA | 350 | 220-240VAC |  |  |  | x |  |  |  | 25 | DALI | ? | 125 | 46 | 32 |  |  |  | CE | 90C | 1 | [5 empty] | IP20
Philips Xitanium | 9290 006 002 (900965 00) | X | X | X | X | X | X | X | X | X | X | - | X | X | - | 350,500,700mA | 700 | 220-240VAC |  |  |  | x |  |  |  | 25 | None | - | 148 | 46 | 32 | 12V |  |  | CE | 90C | 1 | [5 empty] | IP20
Philips Xitanium | 9290 006 002 (900965 00) | X | X | X | X | X | X | X | X | X | X | - | X | X | - | 350,500,700mA | 500 | 220-240VAC |  |  |  | x |  |  |  | 25 | None | - | 148 | 46 | 32 | 12V |  |  | CE | 90C | 1 | [5 empty] | IP20
Philips Xitanium | 9290 006 002 (900965 00) | X | X | X | X | X | X | X | X | X | X | X | X | X | X | 350,500,700mA | 350 | 220-240VAC |  |  |  | x |  |  |  | 25 | None | - | 148 | 46 | 32 | 12V |  |  | CE | 90C | 1 | [5 empty] | IP20
Philips Xitanium | LED120A0024V14FO | X | X | X | X | X | X | X | X | X | X | X | X | X | X | 1400mA | 1400 | 120VAC |  |  | x |  |  |  |  | 34 | None | - | 89 | 83 | 38 |  |  |  | UL | 90C | 1 |  | X |  | X
Philips Xitanium | LED120A0700C28FO | - | - | X | - | - | X | - | X | X | X | X | - | - | X | 700mA | 700 | 120VAC |  |  | x |  |  |  |  | 20 | None | - | 132 | 34 | 25 |  |  |  | UL | 80C | 1
Philips Xitanium | LED-120A-1400C-24-F | X | X | X | X | X | X | X | X | X | X | X | X | X | X | 1400mA | 1400 | 120VAC |  |  | x |  |  |  |  | 42 | None | - | 83 | 77 | 34 |  |  |  | UL |  | 1
Philips Xitanium | LEDINTA0700C210DO | X | X | X | X | X | X | X | X | X | X | X | X | X | X | 700mA | 700 | 120-277VAC |  |  | x | x | x |  |  | 150 | 0-10V / 1-10V | 10% | 241 | 59 | 37 |  |  |  | UL | 75C | 1 |  | X |  | X
Philips Xitanium | LEDINTA0700C210FO | X | X | X | X | X | X | X | X | X | X | X | X | X | X | 700mA | 700 | 120-277VAC |  |  | x | x | x |  |  | 150 | None | - | 241 | 59 | 37 |  |  |  | UL | 75C | 1 |  | X |  | X
Philips Xitanium | LEDINTA1000C60DBM | X | X | X | X | X | X | X | X | X | X | - | X | X | - | 700,1050mA | 1050 | 120-277VAC |  |  | x | x | x |  |  | 50 | 0-10V / 1-10V | 10% | 118 | 76 | 30 |  |  |  | UL | 75C | 1 | X |  | X |  | Yes | IP20
Philips Xitanium | LEDINTA1000C60DBM | X | X | X | X | X | X | X | X | X | X | - | X | X | - | 700,1050mA | 700 | 120-277VAC |  |  | x | x | x |  |  | 50 | 0-10V / 1-10V | 10% | 118 | 76 | 30 |  |  |  | UL | 75C | 1 | X |  | X |  | Yes | IP20
Philips Xitanium | XI025C100V036XPL1 | X | X | X | X | X | X | X | X | X | X | X | X | X | X | 350,500,700,1000mA | 1000 | 120-277VAC |  |  | x | x | x |  |  | 25 | 0-10V / 1-10V, Reverse Phase (ELV) | 10% | 148 | 46 | 31 | 12V |  |  | UL | 75C | 1 |  |  |  |  | 15kohm
Philips Xitanium | XI025C100V036XPL1 | X | X | - | X | X | - | X | - | - | - | - | X | - | - | 350,500,700,1000mA | 700 | 120-277VAC |  |  | x | x | x |  |  | 25 | 0-10V / 1-10V, Reverse Phase (ELV) | 10% | 148 | 46 | 31 | 12V |  |  | UL | 75C | 1 |  |  |  |  | 15kohm
Philips Xitanium | XI025C100V036XPL1 | X | X | - | X | X | - | X | - | - | - | - | X | - | - | 350,500,700,1000mA | 500 | 120-277VAC |  |  | x | x | x |  |  | 25 | 0-10V / 1-10V, Reverse Phase (ELV) | 10% | 148 | 46 | 31 | 12V |  |  | UL | 75C | 1 |  |  |  |  | 15kohm
Philips Xitanium | XI025C100V036XPL1 | X | X | - | X | X | X | X | - | - | X | X | X | - | - | 350,500,700,1000mA | 350 | 120-277VAC |  |  | x | x | x |  |  | 25 | 0-10V / 1-10V, Reverse Phase (ELV) | 10% | 148 | 46 | 31 | 12V |  |  | UL | 75C | 1 |  |  |  |  | 15kohm
Philips Xitanium | XI040C070V056CNJ1M | X | - | - | X | - | - | - | - | - | - | - | - | - | - | 700mA | 700 | 120-277VAC |  |  | x | x | x |  |  | 40 | 0-10V / 1-10V | 10% | 139.5 | 45.75 | 28.32 |  |  |  | UL, CE | 80C | 1 |  | X |  | X
Philips Xitanium | XI050C100V054XPL1 | X | X | X | X | X | X | X | X | X | X | - | X | X | X | 350,500,700,1000mA | 1000 | 120-277VAC |  |  | x | x | x |  |  | 50 | 0-10V / 1-10V, Reverse Phase (ELV) | 10% | 166 | 43 | 30 | 12V |  |  | UL | 75C | 1 |  | X | X |  | Yes
Philips Xitanium | XI050C100V054XPL1 | X | X | X | X | X | X | X | X | X | X | - | X | X | X | 350,500,700,1000mA | 700 | 120-277VAC |  |  | x | x | x |  |  | 50 | 0-10V / 1-10V, Reverse Phase (ELV) | 10% | 166 | 43 | 30 | 12V |  |  | UL | 75C | 1 |  | X | X |  | Yes
Philips Xitanium | XI050C100V054XPL1 | X | X | X | X | X | X | X | X | X | X | X | X | X | X | 350,500,700,1000mA | 500 | 120-277VAC |  |  | x | x | x |  |  | 50 | 0-10V / 1-10V, Reverse Phase (ELV) | 10% | 166 | 43 | 30 | 12V |  |  | UL | 75C | 1 |  | X | X |  | Yes
Philips Xitanium | XI050C100V054XPL1 | X | X | X | X | X | X | X | X | X | X | X | X | X | X | 350,500,700,1000mA | 350 | 120-277VAC |  |  | x | x | x |  |  | 50 | 0-10V / 1-10V, Reverse Phase (ELV) | 10% | 166 | 43 | 30 | 12V |  |  | UL | 75C | 1 |  | X | X |  | Yes
Philips Xitanium | XR025C100V036LPM1 | X | X | X | X | X | X | X | X | X | X | X | X | X | X | 350,500,700,1000mA | 1000 | 120VAC |  |  | x |  |  |  |  | 25 | DALI | 10% | 107 | 76 | 33 | 12V |  |  | UL | 75C | 1 |  |  |  |  | 15kohm
Philips Xitanium | XR025C100V036LPM1 | X | X | - | X | X | - | X | - | - | - | - | X | - | - | 350,500,700,1000mA | 700 | 120VAC |  |  | x |  |  |  |  | 25 | DALI | 10% | 107 | 76 | 33 | 12V |  |  | UL | 75C | 1 |  |  |  |  | 15kohm
Philips Xitanium | XR025C100V036LPM1 | X | X | - | X | X | - | X | - | - | - | - | X | - | - | 350,500,700,1000mA | 500 | 120VAC |  |  | x |  |  |  |  | 25 | DALI | 10% | 107 | 76 | 33 | 12V |  |  | UL | 75C | 1 |  |  |  |  | 15kohm
Philips Xitanium | XR025C100V036LPM1 | X | X | - | X | X | X | X | - | - | X | X | X | - | - | 350,500,700,1000mA | 350 | 120VAC |  |  | x |  |  |  |  | 25 | DALI | 10% | 107 | 76 | 33 | 12V |  |  | UL | 75C | 1 |  |  |  |  | 15kohm
Philips Xitanium | XR050C100V054XPM1M | X | X | X | X | X | X | X | X | X | X | - | X | X | X | 500,700,1000mA | 1000 | 120VAC |  |  | x |  |  |  |  | 50 | 0-10V / 1-10V, Reverse Phase (ELV) | 10% | 107 | 76 | 33 | 12V |  |  | UL | 75C | 1 | X |  | X |  | Yes
Philips Xitanium | XR050C100V054XPM1M | X | X | X | X | X | X | X | X | X | X | - | X | X | X | 500,700,1000mA | 700 | 120VAC |  |  | x |  |  |  |  | 50 | 0-10V / 1-10V, Reverse Phase (ELV) | 10% | 107 | 76 | 33 | 12V |  |  | UL | 75C | 1 | X |  | X |  | Yes
Philips Xitanium | XV050C100V054DPM1M | X | X | X | X | X | X | X | X | X | X | - | X | X | X | 500,700,1000mA | 1000 | 277VAC |  |  |  |  | x |  |  | 50 | 0-10V / 1-10V | 10% | 107 | 76 | 33 | 12V |  |  | UL | 75C | 1 | X |  | X |  | Yes
Philips Xitanium | XV050C100V054DPM1M | X | X | X | X | X | X | X | X | X | X | - | X | X | X | 500,700,1000mA | 700 | 277VAC |  |  |  |  | x |  |  | 50 | 0-10V / 1-10V | 10% | 107 | 76 | 33 | 12V |  |  | UL | 75C | 1 | X |  | X |  | Yes
Philips Xitanium/Fortimo | 50W SH 0.3-1A 62V TD/TE/I 230V (871829111948700) | X | X | X | X | X | X | X | X | X | X | X | X | X | X | 300-1000mA | 1000 | 220-240VAC |  |  |  | x |  |  | 15 | 50 | DALI, Reverse Phase (ELV) | ? | 220 | 83 | 35 | 12V |  |  | CE |  | 1
Philips Xitanium/Fortimo | 50W SH 0.3-1A 62V TD/TE/I 230V (871829111948700) | X | X | X | X | X | X | X | X | X | X | X | X | X | X | 300-1000mA | 700 | 220-240VAC |  |  |  | x |  |  | 15 | 50 | DALI, Reverse Phase (ELV) | ? | 220 | 83 | 35 | 12V |  |  | CE |  | 1
Philips Xitanium/Fortimo | 50W SH 0.3-1A 62V TD/TE/I 230V (871829111948700) | X | X | X | X | X | X | X | X | X | X | X | X | X | X | 300-1000mA | 500 | 220-240VAC |  |  |  | x |  |  | 15 | 50 | DALI, Reverse Phase (ELV) | ? | 220 | 83 | 35 | 12V |  |  | CE |  | 1
Philips Xitanium/Fortimo | 50W SH 0.3-1A 62V TD/TE/I 230V (871829111948700) | X | X | X | X | X | X | X | X | X | X | X | X | X | X | 300-1000mA | 350 | 220-240VAC |  |  |  | x |  |  | 15 | 50 | DALI, Reverse Phase (ELV) | ? | 220 | 83 | 35 | 12V |  |  | CE |  | 1
Philips Xitanium | XI020C050V042RNP1 | X | X | - | X | X | X | X | X | - | X | X | X | X | - | 350,500mA | 350 | 120-277VAC |  |  | x | x | x |  |  | 20 | None |  | 95 | 40 | 25 |  |  |  | UL | 80C |  |  | X |  | X | No
Philips Xitanium | XI020C050V042RNP1 | X | X | - | X | X | - | X | X | - | - | - | X | X | - | 350,500mA | 500 | 120-277VAC |  |  | x | x | x |  |  | 20 | None |  | 95 | 40 | 25 |  |  |  | UL | 80C |  |  | X |  | X | No
Philips Xitanium | XI020C070V030RNP1 | X | - | - | X | - | - | X | X | - | - | X | - | - | X | 500, 700mA | 500 | 120-277VAC |  |  | x | x | x |  |  | 20 | None |  | 95 | 40 | 25 |  |  |  | UL | 80C |  |  | X |  | X | No
Philips Xitanium | XI020C070V030RNP1 | X | - | X | X | - | X | X | X | X | X | X | - | - | X | 500, 700mA | 700 | 120-277VAC |  |  | x | x | x |  |  | 20 | None |  | 95 | 40 | 25 |  |  |  | UL | 80C |  |  | X |  | X | No
Philips Xitanium | XI025C100V045DNM1 | X | X | - | X | X | X | X | - | - | X | X | X | - | - | 350, 500, 700, 1000mA | 350 | 120-277VAC |  |  | x | x | x |  |  | 25 | 0-10V / 1-10V | 5% | 107 | 60 | 24 |  |  |  | UL | 80C |  | X |  | X |  | Yes
Philips Xitanium | XI025C100V045DNM1 | X | X | - | X | X | - | X | - | - | - | - | X | - | - | 350, 500, 700, 1000mA | 500 | 120-277VAC |  |  | x | x | x |  |  | 25 | 0-10V / 1-10V | 5% | 107 | 60 | 24 |  |  |  | UL | 80C |  | X |  | X |  | Yes
Philips Xitanium | XI025C100V045DNM1 | X | X | - | X | X | - | X | - | - | - | - | X | - | - | 350, 500, 700, 1000mA | 700 | 120-277VAC |  |  | x | x | x |  |  | 25 | 0-10V / 1-10V | 5% | 107 | 60 | 24 |  |  |  | UL | 80C |  | X |  | X |  | Yes
Philips Xitanium | XI025C100V045DNM1 | X | X | X | X | X | X | X | X | X | X | X | X | X | X | 350, 500, 700, 1000mA | 1000 | 120-277VAC |  |  | x | x | x |  |  | 25 | 0-10V / 1-10V | 5% | 107 | 60 | 24 |  |  |  | UL | 80C |  | X |  | X |  | Yes
Philips Xitanium | XI036C100V048DNMX | X | X | - | X | X | X | X | X | - | X | X | X | X | - | 350, 500, 700, 1000mA | 350 | 120-277VAC |  |  | x | x | x |  |  | 36 | 0-10V / 1-10V | 5% | 107 | 60 | 24 |  |  |  | UL | 80C |  | X |  | X |  | Yes
Philips Xitanium | XI036C100V048DNMX | X | X | - | X | X | - | X | X | - | - | - | X | X | - | 350, 500, 700, 1000mA | 500 | 120-277VAC |  |  | x | x | x |  |  | 36 | 0-10V / 1-10V | 5% | 107 | 60 | 24 |  |  |  | UL | 80C |  | X |  | X |  | Yes
Philips Xitanium | XI036C100V048DNMX | X | X | - | X | X | - | X | - | - | - | - | X | X | - | 350, 500, 700, 1000mA | 700 | 120-277VAC |  |  | x | x | x |  |  | 36 | 0-10V / 1-10V | 5% | 107 | 60 | 24 |  |  |  | UL | 80C |  | X |  | X |  | Yes
Philips Xitanium | XI036C100V048DNMX | X | X | - | X | X | - | X | X | - | - | - | X | X | - | 350, 500, 700, 1000mA | 1000 | 120-277VAC |  |  | x | x | x |  |  | 36 | 0-10V / 1-10V | 5% | 107 | 60 | 24 |  |  |  | UL | 80C |  | X |  | X |  | Yes
Philips Xitanium | LEDINTA0520C80DB | X | X | X | X | X | X | X | X | X | X | X | X | X | X | 350, 500mA | 350 | 120-277VAC |  |  | x | x | x |  |  | 40 | 0-10V / 1-10V | 5% | 107 | 76 | 30 |  |  |  | UL | 75C |  | X |  | X |  | Yes
Philips Xitanium | LEDINTA0520C80DB | X | X | X | X | X | X | X | X | X | X | X | X | X | X | 350, 500mA | 500 | 120-277VAC |  |  | x | x | x |  |  | 40 | 0-10V / 1-10V | 5% | 107 | 76 | 30 |  |  |  | UL | 75C |  | X |  | X |  | Yes
Philips Xitanium | XI050C100V054DNMX | X | X | X | X | X | X | X | X | X | X | X | X | X | X | 350, 500, 700, 1000,mA | 350 | 120-277VAC |  |  | x | x | x |  |  | 50 | 0-10V / 1-10V | 5% | 107 | 76 | 33 | 12V |  |  | UL | 75C |  | X |  | X |  | Yes
Philips Xitanium | XI050C100V054DNMX | X | X | X | X | X | X | X | X | X | X | X | X | X | X | 350, 500, 700, 1000,mA | 500 | 120-277VAC |  |  | x | x | x |  |  | 50 | 0-10V / 1-10V | 5% | 107 | 76 | 33 | 12V |  |  | UL | 75C |  | X |  | X |  | Yes
Philips Xitanium | XI050C100V054DNMX | X | X | X | X | X | X | X | X | X | X | - | X | X | X | 350, 500, 700, 1000,mA | 700 | 120-277VAC |  |  | x | x | x |  |  | 50 | 0-10V / 1-10V | 5% | 107 | 76 | 33 | 12V |  |  | UL | 75C |  | X |  | X |  | Yes
Philips Xitanium | XI050C100V054DNMX | X | X | X | X | X | X | X | X | X | X | - | X | X | X | 350, 500, 700, 1000,mA | 1000 | 120-277VAC |  |  | x | x | x |  |  | 50 | 0-10V / 1-10V | 5% | 107 | 76 | 33 | 12V |  |  | UL | 75C |  | X |  | X |  | Yes
Philips Xitanium | XI050C105V052DNM1 | X | X | X | X | X | X | X | X | X | X | X | X | X | X | 350, 500, 700, 1000mA | 350 | 120-277VAC |  |  | x | x | x |  |  | 50 | 0-10V / 1-10V | 10% | 107 | 76 | 30 |  |  |  | UL | 75C |  |  | X | X |  | Yes
Philips Xitanium | XI050C105V052DNM1 | X | X | X | X | X | X | X | X | X | X | - | X | X | - | 350, 500, 700, 1000mA | 500 | 120-277VAC |  |  | x | x | x |  |  | 50 | 0-10V / 1-10V | 10% | 107 | 76 | 30 |  |  |  | UL | 75C |  |  | X | X |  | Yes
Philips Xitanium | XI050C105V052DNM1 | X | X | X | X | X | X | X | X | X | X | - | X | X | - | 350, 500, 700, 1000mA | 700 | 120-277VAC |  |  | x | x | x |  |  | 50 | 0-10V / 1-10V | 10% | 107 | 76 | 30 |  |  |  | UL | 75C |  |  | X | X |  | Yes
Philips Xitanium | XI050C105V052DNM1 | X | X | X | X | X | X | X | X | X | X | - | X | X | - | 350, 500, 700, 1000mA | 1000 | 120-277VAC |  |  | x | x | x |  |  | 50 | 0-10V / 1-10V | 10% | 107 | 76 | 30 |  |  |  | UL | 75C |  |  | X | X |  | Yes
Philips Xitanium | XI095C275V054DNFS | X | X | X | X | X | X | X | X | X | X | - | X | X | X | 1000mA | 1000 | 120-277VAC |  |  | x | x | x |  |  | 95 | 0-10V / 1-10V | 5% | 211 | 59 | 37 |  |  |  | UL | 90C |  |  | X |  | X | Yes
Philips Xitanium | XI040C105V042CNJ1 | X | X | - | X | - | - | X | X | - | - | - | X | - | - | 1050mA | 1050 | 120-277VAC |  |  | x | x | x |  |  | 40 | 0-10V / 1-10V | 10% | 139 | 46 | 28 |  |  |  | UL | 80C |  |  | X |  | X | No
Philips Xitanium | XI050C105V050CNY1 | X | X | X | X | X | X | X | X | X | X | - | X | X | - | 1050mA | 1050 | 120-277VAC |  |  | x | x | x |  |  | 50 | 0-10V / 1-10V | 10% | 138 | 59 | 38 |  |  |  | UL | 75C |  |  | X |  | X | No
Philips Xitanium | XI055C105V052BNY1 | X | X | X | X | X | X | X | X | X | X | X | X | X | X | 350, 500, 700, 1000mA | 350 | 120-277VAC |  |  | x | x | x |  |  | 55 | 0-10V / 1-10V | 10% | 138 | 59 | 38 |  |  |  | UL | 75C |  |  | X |  | X | No
Philips Xitanium | XI055C105V052BNY1 | X | X | X | X | X | X | X | X | X | X | - | X | X | - | 350, 500, 700, 1000mA | 500 | 120-277VAC |  |  | x | x | x |  |  | 55 | 0-10V / 1-10V | 10% | 138 | 59 | 38 |  |  |  | UL | 75C |  |  | X |  | X | No
Philips Xitanium | XI055C105V052BNY1 | X | X | X | X | X | X | X | X | X | X | - | X | X | - | 350, 500, 700, 1000mA | 700 | 120-277VAC |  |  | x | x | x |  |  | 55 | 0-10V / 1-10V | 10% | 138 | 59 | 38 |  |  |  | UL | 75C |  |  | X |  | X | No
Philips Xitanium | XI055C105V052BNY1 | X | X | X | X | X | X | X | X | X | X | - | X | X | - | 350, 500, 700, 1000mA | 1000 | 120-277VAC |  |  | x | x | x |  |  | 55 | 0-10V / 1-10V | 10% | 138 | 59 | 38 |  |  |  | UL | 75C |  |  | X |  | X | No
Philips Xitanium | XI075C053V140DNY1 | X | X | X | X | X | X | X | X | X | X | X | X | X | X | 350, 500mA | 350 | 120-277VAC |  |  | x | x | x |  |  | 75 | 0-10V / 1-10V | 10% | 138 | 59 | 38 |  |  |  | UL | 80C |  |  | X |  | X | Yes
Philips Xitanium | XI075C053V140DNY1 | X | X | X | X | X | X | X | X | X | X | X | X | X | X | 350, 500mA | 500 | 120-277VAC |  |  | x | x | x |  |  | 75 | 0-10V / 1-10V | 10% | 138 | 59 | 38 |  |  |  | UL | 80C |  |  | X |  | X | Yes
Philips Xitanium | XI075C070V105CNY2 | X | X | X | X | X | X | X | X | X | X | X | X | X | X | 700mA | 700 | 120-277VAC |  |  | x | x | x |  |  | 75 | 0-10V / 1-10V | 10% | 138 | 59 | 38 |  |  |  | UL | 80C |  |  | X |  | X | No
Philips Xitanium | XI075C105V070CNY2 | X | X | X | X | X | X | X | X | X | X | X | X | X | X | 1050mA | 1050 | 120-277VAC |  |  | x | x | x |  |  | 75 | 0-10V / 1-10V | 10% | 138 | 59 | 38 |  |  |  | UL | 80C |  |  | X |  | X | No
Philips Xitanium | XH075C105V070CNF1 | X | X | X | X | X | X | X | X | X | X | - | X | X | - | 1050mA | 1050 | 347-480VAC | [5 empty] | x |  | 75 | 0-10V / 1-10V | 10% | 211 | 59 | 37 |  |  |  | UL | 80C |  |  | X |  | X | No
Philips Xitanium | LEDINTA0350C425DO | X | X | X | X | X | X | X | X | X | X | X | X | X | X | 350mA | 350 | 120-277VAC |  |  | x | x | x |  |  | 150 | 0-10V / 1-10V | 10% | 211 | 59 | 37 |  |  |  | UL | 80C |  |  | X |  | X | No
Philips Xitanium | LEDHCNA0350C425DN | X | X | X | X | X | X | X | X | X | X | X | X | X | X | 350mA | 350 | 347-480VAC | [5 empty] | x |  | 150 | 0-10V / 1-10V | 10% | 211 | 59 | 37 |  |  |  | UL | 80C |  |  | X |  | X | No
Philips Xitanium | LEDINTA0530C280DO | X | X | X | X | X | X | X | X | X | X | X | X | X | X | 530mA | 530 | 120-277VAC |  |  | x | x | x |  |  | 150 | 0-10V / 1-10V | 10% | 211 | 59 | 37 |  |  |  | UL | 80C |  |  | X |  | X | No
Philips Xitanium | XH150C053V280CNF1 | X | X | X | X | X | X | X | X | X | X | X | X | X | X | 530mA | 530 | 347-480VAC | [5 empty] | x |  | 150 | 0-10V / 1-10V | 10% | 211 | 59 | 37 |  |  |  | UL | 80C |  |  | X |  | X | No
Philips Xitanium | XH150C070V210CNF1 | X | X | X | X | X | X | X | X | X | X | X | X | X | X | 700mA | 700 | 120-277VAC |  |  | x | x | x |  |  | 150 | 0-10V / 1-10V | 10% | 211 | 59 | 37 |  |  |  | UL | 80C |  |  | X |  | X | No
Philips Xitanium | XI150C105V140CNF1 | X | X | X | X | X | X | X | X | X | X | X | X | X | X | 1050mA | 1050 | 120-277VAC |  |  | x | x | x |  |  | 150 | 0-10V / 1-10V | 10% | 211 | 59 | 37 |  |  |  | UL | 80C |  |  | X |  | X | No
Philips Xitanium | XH150C105V140CNF1 | X | X | X | X | X | X | X | X | X | X | X | X | X | X | 1050mA | 1050 | 347-480VAC | [5 empty] | x |  | 150 | 0-10V / 1-10V | 10% | 211 | 59 | 37 |  |  |  | UL | 80C |  |  | X |  | X | No
Philips Xitanium | XI300C150V300BSR1 | X | X | X | X | X | X | X | X | X | X | X | X | X | X | 350, 500, 700, 1000, 1400mA | 350 | 120-277VAC |  |  | x | x | x |  |  | 300 | 0-10V / 1-10V | 10% | 213 | 117 | 37 |  |  |  | UL | 85C |  |  | X |  | X | No
Philips Xitanium | XI300C150V300BSR1 | X | X | X | X | X | X | X | X | X | X | X | X | X | X | 350, 500, 700, 1000, 1400mA | 500 | 120-277VAC |  |  | x | x | x |  |  | 300 | 0-10V / 1-10V | 10% | 213 | 117 | 37 |  |  |  | UL | 85C |  |  | X |  | X | No
Philips Xitanium | XI300C150V300BSR1 | X | X | X | X | X | X | X | X | X | X | X | X | X | X | 350, 500, 700, 1000, 1400mA | 700 | 120-277VAC |  |  | x | x | x |  |  | 300 | 0-10V / 1-10V | 10% | 213 | 117 | 37 |  |  |  | UL | 85C |  |  | X |  | X | No
Philips Xitanium | XI300C150V300BSR1 | X | X | X | X | X | X | X | X | X | X | X | X | X | X | 350, 500, 700, 1000, 1400mA | 1000 | 120-277VAC |  |  | x | x | x |  |  | 300 | 0-10V / 1-10V | 10% | 213 | 117 | 37 |  |  |  | UL | 85C |  |  | X |  | X | No
Philips Xitanium | XI300C150V300BSR1 | X | X | X | X | X | X | X | X | X | X | X | X | X | X | 350, 500, 700, 1000, 1400mA | 1400 | 120-277VAC |  |  | x | x | x |  |  | 300 | 0-10V / 1-10V | 10% | 213 | 117 | 37 |  |  |  | UL | 85C |  |  | X |  | X | No
Philips Xitanium | 17W 0.3-1A 24V I 230V (9290008336) | X | X | X | X | X | X | X | X | X | X | X | X | X | X | 350,500,700,1000mA | 1000 | 220-240VAC |  |  |  | x |  |  | 5 | 17 | None | - | 190 | 46 | 32 |  | No |  | CE | 90C | 1 |  |  |  |  | Yes | IP20
Philips Xitanium | 17W 0.3-1A 24V I 230V (9290008336) | X | - | X | X | - | X | - | X | X | X | X | X | X | X | 350,500,700,1000mA | 700 | 220-240VAC |  |  |  | x |  |  | 5 | 17 | None | - | 190 | 46 | 32 |  | No |  | CE | 90C | 1 |  |  |  |  | Yes | IP20
Philips Xitanium | 17W 0.3-1A 24V I 230V (9290008336) | X | - | X | X | - | X | - | X | X | X | X | X | X | X | 350,500,700,1000mA | 500 | 220-240VAC |  |  |  | x |  |  | 5 | 17 | None | - | 190 | 46 | 32 |  | No |  | CE | 90C | 1 |  |  |  |  | Yes | IP20
Philips Xitanium | 17W 0.3-1A 24V I 230V (9290008336) | X | - | X | X | - | X | X | X | X | X | X | - | X | X | 350,500,700,1000mA | 350 | 220-240VAC |  |  |  | x |  |  | 5 | 17 | None | - | 190 | 46 | 32 |  | No |  | CE | 90C | 1 |  |  |  |  | Yes | IP20
Philips Xitanium | 17W 0.3-1A 24V TD/I 230V (9290008641) | X | X | X | X | X | X | X | X | X | X | X | X | X | X | 350,500,700,1000mA | 1000 | 220-240VAC |  |  |  | x |  |  | 5 | 18 | DALI | 1% | 150 | 46 | 32 |  | Yes |  | CE | 90C | 1 |  |  |  |  | Yes | IP20
Philips Xitanium | 17W 0.3-1A 24V TD/I 230V (9290008641) | X | - | X | X | - | X | - | X | X | X | X | X | X | X | 350,500,700,1000mA | 700 | 220-240VAC |  |  |  | x |  |  | 5 | 18 | DALI | 1% | 150 | 46 | 32 |  | Yes |  | CE | 90C | 1 |  |  |  |  | Yes | IP20
Philips Xitanium | 17W 0.3-1A 24V TD/I 230V (9290008641) | X | - | X | X | - | X | - | X | X | X | X | X | X | X | 350,500,700,1000mA | 500 | 220-240VAC |  |  |  | x |  |  | 5 | 18 | DALI | 1% | 150 | 46 | 32 |  | Yes |  | CE | 90C | 1 |  |  |  |  | Yes | IP20
Philips Xitanium | 17W 0.3-1A 24V TD/I 230V (9290008641) | X | - | X | X | - | X | X | X | X | X | X | - | X | X | 350,500,700,1000mA | 350 | 220-240VAC |  |  |  | x |  |  | 5 | 18 | DALI | 1% | 150 | 46 | 32 |  | Yes |  | CE | 90C | 1 |  |  |  |  | Yes | IP20
Philips Xitanium | 20W/m 0.15-0.5A 48V 230V (9290008938) | X | X | X | X | X | X | X | X | X | X | - | X | X | - | 350, 500mA | 500 | 220-240VAC |  |  |  | x |  |  | 6 | 20 | None | - | 97 | 43 | 30 |  | No |  | CE | 80C | 1 |  |  |  |  | No | IP20
Philips Xitanium | 20W/m 0.15-0.5A 48V 230V (9290008938) | X | X | X | X | X | X | X | X | X | X | X | X | X | - | 350, 500mA | 350 | 220-240VAC |  |  |  | x |  |  | 6 | 20 | None | - | 97 | 43 | 30 |  | No |  | CE | 80C | 1 |  |  |  |  | No | IP20
Philips Xitanium | 20W LH 0.15-0.5A 48V I 230V (9290009413) | X | X | X | X | X | X | X | X | X | X | - | X | X | - | 350, 500mA | 500 | 220-240VAC |  |  |  | x |  |  | 6 | 20 | None | - | 150 | 46 | 32 |  | No |  | CE | 90C | 1 | [5 empty] | IP20
Philips Xitanium | 20W LH 0.15-0.5A 48V I 230V (9290009413) | X | X | X | X | X | X | X | X | X | X | X | X | X | - | 350, 500mA | 350 | 220-240VAC |  |  |  | x |  |  | 6 | 20 | None | - | 150 | 46 | 32 |  | No |  | CE | 90C | 1 | [5 empty] | IP20
Philips Xitanium | 20W LH 0.15-0.5A 48V TD/Is 230V (9290009040) | X | X | - | X | X | - | X | - | - | - | - | X | X | - | 350, 500mA | 500 | 220-240VAC |  |  |  | x |  |  | 6 | 20 | DALI | 1% | 150 | 46 | 32 |  | Yes |  | CE | 90C | 1 | [5 empty] | IP20
Philips Xitanium | 20W LH 0.15-0.5A 48V TD/Is 230V (9290009040) | X | X | - | X | X | X | X | - | - | X | X | X | X | - | 350, 500mA | 350 | 220-240VAC |  |  |  | x |  |  | 6 | 20 | DALI | 1% | 150 | 46 | 32 |  | Yes |  | CE | 90C | 1 | [5 empty] | IP20
Philips Xitanium | 25W LH 0.3-1.0A 36V I 230V (9290008337) | X | X | X | X | X | X | X | X | X | X | X | X | X | X | 350,500,700,1000mA | 1000 | 220-240VAC |  |  |  | x |  |  | 7 | 26 | None | - | 190 | 46 | 32 |  | No |  | CE | 85C | 1 |  |  |  |  | Yes | IP20
Philips Xitanium | 25W LH 0.3-1.0A 36V I 230V (9290008337) | X | X | - | X | X | - | X | - | - | - | - | X | - | - | 350,500,700,1000mA | 700 | 220-240VAC |  |  |  | x |  |  | 7 | 26 | None | - | 190 | 46 | 32 |  | No |  | CE | 85C | 1 |  |  |  |  | Yes | IP20
Philips Xitanium | 25W LH 0.3-1.0A 36V I 230V (9290008337) | X | X | - | X | X | - | X | - | - | - | - | X | - | - | 350,500,700,1000mA | 500 | 220-240VAC |  |  |  | x |  |  | 7 | 26 | None | - | 190 | 46 | 32 |  | No |  | CE | 85C | 1 |  |  |  |  | Yes | IP20
Philips Xitanium | 25W LH 0.3-1.0A 36V I 230V (9290008337) | X | X | - | X | X | X | X | - | - | X | X | X | - | - | 350,500,700,1000mA | 350 | 220-240VAC |  |  |  | x |  |  | 7 | 26 | None | - | 190 | 46 | 32 |  | No |  | CE | 85C | 1 |  |  |  |  | Yes | IP20
Philips Xitanium | 25W LH 0.3-1.0A 36V TD/Is 230V (9290008637) | X | X | X | X | X | X | X | X | X | X | X | X | X | X | 350,500,700,1000mA | 1000 | 220-240VAC |  |  |  | x |  |  | 5 | 26 | DALI | 1% | 150 | 46 | 32 |  | Yes |  | CE | 90C | 1 |  |  |  |  | Yes | IP20
Philips Xitanium | 25W LH 0.3-1.0A 36V TD/Is 230V (9290008637) | X | X | - | X | X | - | X | - | - | - | - | X | - | - | 350,500,700,1000mA | 700 | 220-240VAC |  |  |  | x |  |  | 5 | 26 | DALI | 1% | 150 | 46 | 32 |  | Yes |  | CE | 90C | 1 |  |  |  |  | Yes | IP20
Philips Xitanium | 25W LH 0.3-1.0A 36V TD/Is 230V (9290008637) | X | X | - | X | X | - | X | - | - | - | - | X | - | - | 350,500,700,1000mA | 500 | 220-240VAC |  |  |  | x |  |  | 5 | 26 | DALI | 1% | 150 | 46 | 32 |  | Yes |  | CE | 90C | 1 |  |  |  |  | Yes | IP20
Philips Xitanium | 25W LH 0.3-1.0A 36V TD/Is 230V (9290008637) | X | X | - | X | X | X | X | - | - | X | X | X | - | - | 350,500,700,1000mA | 350 | 220-240VAC |  |  |  | x |  |  | 5 | 26 | DALI | 1% | 150 | 46 | 32 |  | Yes |  | CE | 90C | 1 |  |  |  |  | Yes | IP20
Philips Xitanium | 36W/m 0.3-1.05A 48V 230V (9290008818) | X | X | X | X | X | X | X | X | X | X | - | X | X | - | 350,500,700,1000mA | 1000 | 220-240VAC |  |  |  | x |  |  | 11 | 36 | None | - | 97 | 43 | 30 |  | No |  | CE | 80C | 1 |  |  |  |  | No | IP20
Philips Xitanium | 36W/m 0.3-1.05A 48V 230V (9290008818) | X | X | X | X | X | X | X | X | X | X | - | X | X | - | 350,500,700,1000mA | 700 | 220-240VAC |  |  |  | x |  |  | 11 | 36 | None | - | 97 | 43 | 30 |  | No |  | CE | 80C | 1 |  |  |  |  | No | IP20
Philips Xitanium | 36W/m 0.3-1.05A 48V 230V (9290008818) | X | X | X | X | X | X | X | X | X | X | - | X | X | - | 350,500,700,1000mA | 500 | 220-240VAC |  |  |  | x |  |  | 11 | 36 | None | - | 97 | 43 | 30 |  | No |  | CE | 80C | 1 |  |  |  |  | No | IP20
Philips Xitanium | 36W/m 0.3-1.05A 48V 230V (9290008818) | X | X | X | X | X | X | X | X | X | X | X | X | X | - | 350,500,700,1000mA | 350 | 220-240VAC |  |  |  | x |  |  | 11 | 36 | None | - | 97 | 43 | 30 |  | No |  | CE | 80C | 1 |  |  |  |  | No | IP20
Philips Xitanium | 36/s 0.3-1.0A 48V 230V (9290008390) | X | X | X | X | X | X | X | X | X | X | - | X | X | - | 350,500,700,1000mA | 1000 | 220-240VAC |  |  |  | x |  |  | 11 | 37 | None | - | 110 | 75 | 32 |  | No |  | CE | 75C | 1 |  |  |  |  | Yes | IP20
Philips Xitanium | 36/s 0.3-1.0A 48V 230V (9290008390) | X | X | X | X | X | X | X | X | X | X | - | X | X | - | 350,500,700,1000mA | 700 | 220-240VAC |  |  |  | x |  |  | 11 | 37 | None | - | 110 | 75 | 32 |  | No |  | CE | 75C | 1 |  |  |  |  | Yes | IP20
Philips Xitanium | 36/s 0.3-1.0A 48V 230V (9290008390) | X | X | X | X | X | X | X | X | X | X | - | X | X | - | 350,500,700,1000mA | 500 | 220-240VAC |  |  |  | x |  |  | 11 | 37 | None | - | 110 | 75 | 32 |  | No |  | CE | 75C | 1 |  |  |  |  | Yes | IP20
Philips Xitanium | 36/s 0.3-1.0A 48V 230V (9290008390) | X | X | X | X | X | X | X | X | X | X | X | X | X | - | 350,500,700,1000mA | 350 | 220-240VAC |  |  |  | x |  |  | 11 | 37 | None | - | 110 | 75 | 32 |  | No |  | CE | 75C | 1 |  |  |  |  | Yes | IP20
Philips Xitanium | 36W 0.3-1.0A 48V I 230V (9290008389) | X | X | X | X | X | X | X | X | X | X | - | X | X | - | 350,500,700,1000mA | 1000 | 220-240VAC |  |  |  | x |  |  | 11 | 37 | None | - | 190 | 46 | 32 |  | No |  | CE | 90C | 1 |  |  |  |  | Yes | IP20
Philips Xitanium | 36W 0.3-1.0A 48V I 230V (9290008389) | X | X | X | X | X | X | X | X | X | X | - | X | X | - | 350,500,700,1000mA | 700 | 220-240VAC |  |  |  | x |  |  | 11 | 37 | None | - | 190 | 46 | 32 |  | No |  | CE | 90C | 1 |  |  |  |  | Yes | IP20
Philips Xitanium | 36W 0.3-1.0A 48V I 230V (9290008389) | X | X | X | X | X | X | X | X | X | X | - | X | X | - | 350,500,700,1000mA | 500 | 220-240VAC |  |  |  | x |  |  | 11 | 37 | None | - | 190 | 46 | 32 |  | No |  | CE | 90C | 1 |  |  |  |  | Yes | IP20
Philips Xitanium | 36W 0.3-1.0A 48V I 230V (9290008389) | X | X | X | X | X | X | X | X | X | X | X | X | X | - | 350,500,700,1000mA | 350 | 220-240VAC |  |  |  | x |  |  | 11 | 37 | None | - | 190 | 46 | 32 |  | No |  | CE | 90C | 1 |  |  |  |  | Yes | IP20
Philips Xitanium | 36W LH 0.3-1.0A 48V TD/I 230V (9290008708) | X | X | X | X | X | X | X | X | X | X | - | X | X | - | 350,500,700,1000mA | 1000 | 220-240VAC |  |  |  | x |  |  | 11 | 37 | DALI | 1% | 190 | 46 | 32 |  | Yes |  | CE | 80C | 1 |  |  |  |  | Yes | IP20
Philips Xitanium | 36W LH 0.3-1.0A 48V TD/I 230V (9290008708) | X | X | X | X | X | X | X | X | X | X | - | X | X | - | 350,500,700,1000mA | 700 | 220-240VAC |  |  |  | x |  |  | 11 | 37 | DALI | 1% | 190 | 46 | 32 |  | Yes |  | CE | 80C | 1 |  |  |  |  | Yes | IP20
Philips Xitanium | 36W LH 0.3-1.0A 48V TD/I 230V (9290008708) | X | X | X | X | X | X | X | X | X | X | - | X | X | - | 350,500,700,1000mA | 500 | 220-240VAC |  |  |  | x |  |  | 11 | 37 | DALI | 1% | 190 | 46 | 32 |  | Yes |  | CE | 80C | 1 |  |  |  |  | Yes | IP20
Philips Xitanium | 36W LH 0.3-1.0A 48V TD/I 230V (9290008708) | X | X | X | X | X | X | X | X | X | X | X | X | X | - | 350,500,700,1000mA | 350 | 220-240VAC |  |  |  | x |  |  | 11 | 37 | DALI | 1% | 190 | 46 | 32 |  | Yes |  | CE | 80C | 1 |  |  |  |  | Yes | IP20
Philips Xitanium | 36/s 0.3-1.0A 48V TD 230V (9290008976) | X | X | X | X | X | X | X | X | X | X | - | X | X | - | 350,500,700,1000mA | 1000 | 220-240VAC |  |  |  | x |  |  | 11 | 37 | DALI | 1% | 110 | 75 | 32 |  | Yes |  | CE | 90C | 1 |  |  |  |  | Yes | IP20
Philips Xitanium | 36/s 0.3-1.0A 48V TD 230V (9290008976) | X | X | X | X | X | X | X | X | X | X | - | X | X | - | 350,500,700,1000mA | 700 | 220-240VAC |  |  |  | x |  |  | 11 | 37 | DALI | 1% | 110 | 75 | 32 |  | Yes |  | CE | 90C | 1 |  |  |  |  | Yes | IP20
Philips Xitanium | 36/s 0.3-1.0A 48V TD 230V (9290008976) | X | X | X | X | X | X | X | X | X | X | - | X | X | - | 350,500,700,1000mA | 500 | 220-240VAC |  |  |  | x |  |  | 11 | 37 | DALI | 1% | 110 | 75 | 32 |  | Yes |  | CE | 90C | 1 |  |  |  |  | Yes | IP20
Philips Xitanium | 36/s 0.3-1.0A 48V TD 230V (9290008976) | X | X | X | X | X | X | X | X | X | X | X | X | X | - | 350,500,700,1000mA | 350 | 220-240VAC |  |  |  | x |  |  | 11 | 37 | DALI | 1% | 110 | 75 | 32 |  | Yes |  | CE | 90C | 1 |  |  |  |  | Yes | IP20
Philips Xitanium | 50W/m 0.7-1.5A 48V 230V (9290009346) | X | X | X | X | X | X | X | X | X | X | - | X | X | - | 700,1000mA | 1000 | 220-240VAC |  |  |  | x |  |  | 17 | 50 | None | - | 97 | 43 | 30 |  | No |  | CE | 90C | 1 |  |  |  |  | No | IP20
Philips Xitanium | 50W/m 0.7-1.5A 48V 230V (9290009346) | X | X | X | X | X | X | X | X | X | X | - | X | X | - | 700,1000mA | 700 | 220-240VAC |  |  |  | x |  |  | 17 | 50 | None | - | 97 | 43 | 30 |  | No |  | CE | 90C | 1 |  |  |  |  | No | IP20
Philips Xitanium | 50/s 0.3-1.0A 62V 230V (9290008536) | X | X | X | X | X | X | X | X | X | X | X | X | X | X | 350,500,700,1000mA | 1000 | 220-240VAC |  |  |  | x |  |  | 14 | 50 | None | - | 110 | 75 | 32 |  | No |  | CE | 75C | 1 |  |  |  |  | Yes | IP20
Philips Xitanium | 50/s 0.3-1.0A 62V 230V (9290008536) | X | X | X | X | X | X | X | X | X | X | X | X | X | X | 350,500,700,1000mA | 700 | 220-240VAC |  |  |  | x |  |  | 14 | 50 | None | - | 110 | 75 | 32 |  | No |  | CE | 75C | 1 |  |  |  |  | Yes | IP20
Philips Xitanium | 50/s 0.3-1.0A 62V 230V (9290008536) | X | X | X | X | X | X | X | X | X | X | X | X | X | X | 350,500,700,1000mA | 500 | 220-240VAC |  |  |  | x |  |  | 14 | 50 | None | - | 110 | 75 | 32 |  | No |  | CE | 75C | 1 |  |  |  |  | Yes | IP20
Philips Xitanium | 50/s 0.3-1.0A 62V 230V (9290008536) | X | X | X | X | X | X | X | X | X | X | X | X | X | X | 350,500,700,1000mA | 350 | 220-240VAC |  |  |  | x |  |  | 14 | 50 | None | - | 110 | 75 | 32 |  | No |  | CE | 75C | 1 |  |  |  |  | Yes | IP20
Philips Xitanium | 50/s 0.9-1.4A 48V 230V (9290008993) | X | X | X | X | X | X | X | X | X | X | X | X | X | X | 1000mA | 1000 | 220-240VAC |  |  |  | x |  |  | 27 | 50 | None | - | 110 | 75 | 32 |  | No |  | CE | 75C | 1 |  |  |  |  | Yes | IP20
Philips Xitanium | 50W LH 0.7-1.5A 48V I 230V (9290009347) | X | X | X | X | X | X | X | X | X | X | - | X | X | - | 700,1000mA | 1000 | 220-240VAC |  |  |  | x |  |  | 17 | 50 | None | - | 190 | 46 | 32 |  | No |  | CE | 90C | 1 | [5 empty] | IP20
Philips Xitanium | 50W LH 0.7-1.5A 48V I 230V (9290009347) | X | X | X | X | X | X | X | X | X | X | - | X | X | - | 700,1000mA | 700 | 220-240VAC |  |  |  | x |  |  | 17 | 50 | None | - | 190 | 46 | 32 |  | No |  | CE | 90C | 1 | [5 empty] | IP20
Philips Xitanium | 50W LH 0.7-1.5A 48V TD/I 230V (9290009041) | X | X | X | X | X | X | X | X | X | X | - | X | X | - | 700,1000mA | 1000 | 220-240VAC |  |  |  | x |  |  | 15 | 50 | DALI | 1% | 190 | 46 | 32 |  | Yes |  | CE | 90C | 1 | [5 empty] | IP20
Philips Xitanium | 50W LH 0.7-1.5A 48V TD/I 230V (9290009041) | X | X | X | X | X | X | X | X | X | X | - | X | X | - | 700,1000mA | 700 | 220-240VAC |  |  |  | x |  |  | 15 | 50 | DALI | 1% | 190 | 46 | 32 |  | Yes |  | CE | 90C | 1 | [5 empty] | IP20
Philips Xitanium | 913701213402 | X | X | - | X | X | - | X | - | - | - | - | X | X | - | 350,500,700mA | 700 | 120-277VAC |  |  | x | x | x |  |  | 39 | 0-10V / 1-10V | 10% | 117 | 76 | 30 | 12V |  |  | UL | 75C | 1 | X |  | X |  |  | IP20
Philips Xitanium | 913701213402 | X | X | - | X | X | - | X | X | - | - | - | X | X | - | 350,500,700mA | 500 | 120-277VAC |  |  | x | x | x |  |  | 39 | 0-10V / 1-10V | 10% | 117 | 76 | 30 | 12V |  |  | UL | 75C | 1 | X |  | X |  |  | IP20
Philips Xitanium | 913701213402 | X | X | - | X | X | X | X | X | - | X | X | X | X | - | 350,500,700mA | 350 | 120-277VAC |  |  | x | x | x |  |  | 39 | 0-10V / 1-10V | 10% | 117 | 76 | 30 | 12V |  |  | UL | 75C | 1 | X |  | X |  |  | IP20
Philips Xitanium | LED120A0024V14FO | X | X | X | X | X | X | X | X | X | X | X | X | X | X | 1400mA | 1400 | 120VAC |  |  | x |  |  |  |  | 34 | None | - | 89 | 83 | 38 |  |  |  | UL | 90C | 1 |  | X |  | X
Philips Xitanium | LED120A0700C28DO | X | - | X | X | - | X | - | X | X | X | X | - | - | X | 700mA | 700 | 120VAC |  |  | x |  |  |  |  | 20 | 0-10V / 1-10V | 20% | 132 | 34 | 25 |  |  |  | UL | 80C | 1
Philips Xitanium | LED120A0700C28FO | - | - | X | - | - | X | - | X | X | X | X | - | - | X | 700mA | 700 | 120VAC |  |  | x |  |  |  |  | 20 | None | - | 132 | 34 | 25 |  |  |  | UL | 80C | 1
Philips Xitanium | LED-120A-1400C-24-F | X | X | X | X | X | X | X | X | X | X | X | X | X | X | 1400mA | 1400 | 120VAC |  |  | x |  |  |  |  | 42 | None | - | 83 | 77 | 34 |  |  |  | UL |  | 1
Philips Xitanium | LED277A0700C30DO | X | - | - | X | - | - | X | X | X | - | X | - | - | X | 700mA | 700 | 277VAC |  |  |  |  | x |  |  | 21 | 0-10V / 1-10V | 15% | 132 | 34.2 | 25 |  |  |  | UL | 80C | 1
Philips Xitanium | LEDINTA0700C210DO | X | X | X | X | X | X | X | X | X | X | X | X | X | X | 700mA | 700 | 120-277VAC |  |  | x | x | x |  |  | 150 | 0-10V / 1-10V | 10% | 241 | 59 | 37 |  |  |  | UL | 75C | 1 |  | X |  | X
Philips Xitanium | LEDINTA0700C210FO | X | X | X | X | X | X | X | X | X | X | X | X | X | X | 700mA | 700 | 120-277VAC |  |  | x | x | x |  |  | 150 | None | - | 241 | 59 | 37 |  |  |  | UL | 75C | 1 |  | X |  | X
Philips Xitanium | LEDINTA1000C60DBM | X | X | X | X | X | X | X | X | X | X | - | X | X | - | 700,1050mA | 1050 | 120-277VAC |  |  | x | x | x |  |  | 50 | 0-10V / 1-10V | 10% | 118 | 76 | 30 |  |  |  | UL | 75C | 1 | X |  | X |  | Yes | IP20
Philips Xitanium | LEDINTA1000C60DBM | X | X | X | X | X | X | X | X | X | X | - | X | X | - | 700,1050mA | 700 | 120-277VAC |  |  | x | x | x |  |  | 50 | 0-10V / 1-10V | 10% | 118 | 76 | 30 |  |  |  | UL | 75C | 1 | X |  | X |  | Yes | IP20
Philips Xitanium | LEDINTA1050C140DOM | X | X | X | X | X | X | X | X | X | X | X | X | X | X | 1050mA | 1050 | 120-277VAC |  |  | x | x | x |  |  | 150 | 0-10V / 1-10V | 10% | 240 | 59 | 37 |  |  |  | UL | 80C | 1 |  | X |  | X |  | IP66
Philips Xitanium | XI025C100V036XPL1 | X | X | X | X | X | X | X | X | X | X | X | X | X | X | 350,500,700,1000mA | 1000 | 120-277VAC |  |  | x | x | x |  |  | 25 | 0-10V / 1-10V, Reverse Phase (ELV) | 10% | 148 | 46 | 31 | 12V |  |  | UL | 75C | 1
Philips Xitanium | XI025C100V036XPL1 | X | X | - | X | X | - | X | - | - | - | - | X | - | - | 350,500,700,1000mA | 700 | 120-277VAC |  |  | x | x | x |  |  | 25 | 0-10V / 1-10V, Reverse Phase (ELV) | 10% | 148 | 46 | 31 | 12V |  |  | UL | 75C | 1
Philips Xitanium | XI025C100V036XPL1 | X | X | - | X | X | - | X | - | - | - | - | X | - | - | 350,500,700,1000mA | 500 | 120-277VAC |  |  | x | x | x |  |  | 25 | 0-10V / 1-10V, Reverse Phase (ELV) | 10% | 148 | 46 | 31 | 12V |  |  | UL | 75C | 1
Philips Xitanium | XI025C100V036XPL1 | X | X | - | X | X | X | X | - | - | X | X | X | - | - | 350,500,700,1000mA | 350 | 120-277VAC |  |  | x | x | x |  |  | 25 | 0-10V / 1-10V, Reverse Phase (ELV) | 10% | 148 | 46 | 31 | 12V |  |  | UL | 75C | 1
Philips Xitanium | XI040C070V056CNJ1M | X | - | - | X | - | - | - | - | - | - | - | - | - | - | 700mA | 700 | 120-277VAC |  |  | x | x | x |  |  | 40 | 0-10V / 1-10V | 10% | 139.5 | 45.75 | 28.32 |  |  |  | UL, CE | 80C | 1 |  | X |  | X
Philips Xitanium | XI050C100V054XPL1 | X | X | X | X | X | X | X | X | X | X | - | X | X | X | 350,500,700,1000mA | 1000 | 120-277VAC |  |  | x | x | x |  |  | 50 | 0-10V / 1-10V, Reverse Phase (ELV) | 10% | 166 | 43 | 30 | 12V |  |  | UL | 75C | 1 |  | X | X |  | Yes
Philips Xitanium | XI050C100V054XPL1 | X | X | X | X | X | X | X | X | X | X | - | X | X | X | 350,500,700,1000mA | 700 | 120-277VAC |  |  | x | x | x |  |  | 50 | 0-10V / 1-10V, Reverse Phase (ELV) | 10% | 166 | 43 | 30 | 12V |  |  | UL | 75C | 1 |  | X | X |  | Yes
Philips Xitanium | XI050C100V054XPL1 | X | X | X | X | X | X | X | X | X | X | X | X | X | X | 350,500,700,1000mA | 500 | 120-277VAC |  |  | x | x | x |  |  | 50 | 0-10V / 1-10V, Reverse Phase (ELV) | 10% | 166 | 43 | 30 | 12V |  |  | UL | 75C | 1 |  | X | X |  | Yes
Philips Xitanium | XI050C100V054XPL1 | X | X | X | X | X | X | X | X | X | X | X | X | X | X | 350,500,700,1000mA | 350 | 120-277VAC |  |  | x | x | x |  |  | 50 | 0-10V / 1-10V, Reverse Phase (ELV) | 10% | 166 | 43 | 30 | 12V |  |  | UL | 75C | 1 |  | X | X |  | Yes
Philips Xitanium | XI075C105V070CNY1 | X | X | X | X | X | X | X | X | X | X | X | X | X | X | 1050mA | 1050 | 120-277VAC |  |  | x | x | x |  |  | 75 | 0-10V / 1-10V | 10% | 138 | 59.1 | 38 |  |  |  | UL | 80C | 1 |  | X |  | X | No
Philips Xitanium | XR025C100V036LPM1 | X | X | X | X | X | X | X | X | X | X | X | X | X | X | 350,500,700,1000mA | 1000 | 120VAC |  |  | x |  |  |  |  | 25 | DALI | 10% | 107 | 76 | 33 | 12V |  |  | UL | 75C | 1
Philips Xitanium | XR025C100V036LPM1 | X | X | - | X | X | - | X | - | - | - | - | X | - | - | 350,500,700,1000mA | 700 | 120VAC |  |  | x |  |  |  |  | 25 | DALI | 10% | 107 | 76 | 33 | 12V |  |  | UL | 75C | 1
Philips Xitanium | XR025C100V036LPM1 | X | X | - | X | X | - | X | - | - | - | - | X | - | - | 350,500,700,1000mA | 500 | 120VAC |  |  | x |  |  |  |  | 25 | DALI | 10% | 107 | 76 | 33 | 12V |  |  | UL | 75C | 1
Philips Xitanium | XR025C100V036LPM1 | X | X | - | X | X | X | X | - | - | X | X | X | - | - | 350,500,700,1000mA | 350 | 120VAC |  |  | x |  |  |  |  | 25 | DALI | 10% | 107 | 76 | 33 | 12V |  |  | UL | 75C | 1
Philips Xitanium | XR050C100V054XPM1M | X | X | X | X | X | X | X | X | X | X | - | X | X | X | 500,700,1000mA | 1000 | 120VAC |  |  | x |  |  |  |  | 50 | 0-10V / 1-10V, Reverse Phase (ELV) | 10% | 107 | 76 | 33 | 12V |  |  | UL | 75C | 1 | X |  | X |  | Yes
Philips Xitanium | XR050C100V054XPM1M | X | X | X | X | X | X | X | X | X | X | - | X | X | X | 500,700,1000mA | 700 | 120VAC |  |  | x |  |  |  |  | 50 | 0-10V / 1-10V, Reverse Phase (ELV) | 10% | 107 | 76 | 33 | 12V |  |  | UL | 75C | 1 | X |  | X |  | Yes
Philips Xitanium | XV050C100V054DPM1M | X | X | X | X | X | X | X | X | X | X | - | X | X | X | 500,700,1000mA | 1000 | 277VAC |  |  |  |  | x |  |  | 50 | 0-10V / 1-10V | 10% | 107 | 76 | 33 | 12V |  |  | UL | 75C | 1 | X |  | X |  | Yes
Philips Xitanium | XV050C100V054DPM1M | X | X | X | X | X | X | X | X | X | X | - | X | X | X | 500,700,1000mA | 700 | 277VAC |  |  |  |  | x |  |  | 50 | 0-10V / 1-10V | 10% | 107 | 76 | 33 | 12V |  |  | UL | 75C | 1 | X |  | X |  | Yes
Powerpax | PAXD02918# | X | X | X | X | X | X | X | X | X | X | X | X | X | X | 1400mA,1600mA | 1400 | 110VAC,230VAC, 277VAC |  |  | x | x | x |  |  | 29 | Reverse Phase (ELV) |  | 150 | 50.5 | 31 |  |  |  | CE | 50C | 1 |  | X | X
Powerpax | PAXD03218# | X | X | X | X | X | X | X | X | X | X | X | X | X | X | 1200mA,1400mA,1600mA,1800mA | 1400 | 110VAC,230VAC, 277VAC |  |  | x | x | x |  |  | 32 | Reverse Phase (ELV) |  | 150 | 50.5 | 31 |  |  |  | CE | 50C | 1 |  | X | X
Recom | RACD03-350 | X | X | X | X | X | X | X | X | X | X | X | X | X | X | 350mA | 350 | 90-264VAC |  | x | x | x |  |  |  | 3 | None | - | 52.1 | 29.6 | 23.1 |  |  |  | UL, CE | 85C | 1 |  | X |  | X |  | IP66
Recom | RACD03-500 | X | X | X | X | X | X | X | X | X | X | X | X | X | X | 500mA | 500 | 90-264VAC |  | x | x | x |  |  |  | 3 | None | - | 52.1 | 29.6 | 23.1 |  |  |  | UL, CE | 85C | 1 |  | X |  | X |  | IP66
Recom | RACD03-700 | X | X | X | X | X | X | X | X | X | X | X | X | X | X | 700mA | 700 | 100-240VAC |  | x | x | x |  |  |  | 3 | None | - | 52.1 | 29.6 | 23.1 |  |  |  | UL, CE | 85C | 1 |  | X |  |  |  | IP66
Recom | RACD06-350 | - | X | X | X | X | X | X | X | X | X | X | X | X | X | 500mA | 500 | 90-264VAC |  | x | x | x |  |  |  | 6 | None | - | 68 | 31 | 25 |  |  |  | UL, CE | 70C | 1 |  | X | X |  |  | IP20
Recom | RACD06-350 | - | X | X | - | X | X | X | X | X | X | X | X | X | X | 350mA | 350 | 100-240VAC |  | x | x | x |  |  |  | 6 | None | - | 68 | 31 | 25 |  |  |  | UL, CE | 85C | 1 |  | X |  |  |  | IP20
Recom | RACD06-700 | X | X | X | X | X | X | X | X | X | X | X | X | X | X | 700mA | 700 | 100-240VAC |  | x | x | x |  |  |  | 6 | None | - | 68 | 35 | 21 |  |  |  | UL | 85C | 1 |  | X |  |  |  | IP20
Recom | RACD07-350 | X | X | X | X | X | X | - | X | X | X | X | X | X | X | 350mA | 350 | 90-295VAC |  | x | x | x | x |  |  | 7 | None | - | 57 | 41 | 24 |  |  |  | UL, CE | 65C | 1 |  | X |  | X |  | IP67
Recom | RACD07-500 | - | X | X | X | X | X | X | X | X | X | X | X | X | X | 500mA | 500 | 90-295VAC |  | x | x | x | x |  |  | 7 | None | - | 57 | 41 | 24 |  |  |  | UL, CE | 65C | 1 |  | X |  | X |  | IP67
Recom | RACD07-700 | X | X | X | X | X | X | X | X | X | X | X | X | X | X | 700mA | 700 | 90-295VAC |  | x | x | x | x |  |  | 7 | None | - | 57 | 41 | 24 |  |  |  | UL, CE | 65C | 1 |  | X |  | X |  | IP67
Recom | RACD12-350 | - | - | - | - | - | X | - | - | - | X | X | - | - | - | 350mA | 350 | 100-240VAC |  | x | x | x |  |  |  | 12 | None | - | 123 | 45 | 18.5 |  |  |  | UL, CE | 85C | 1 |  | X |  |  |  | IP20
Recom | RACD12-500 | - | - | X | - | - | X | - | X | X | X | X | X | X | X | 500mA | 500 | 100-240VAC |  | x | x | x |  |  |  | 12 | None | - | 123 | 45 | 18.5 |  |  |  | UL, CE | 85C | 1 |  | X |  |  |  | IP20
Recom | RACD12-700 | - | X | X | - | X | X | X | X | X | X | X | X | X | X | 700mA | 700 | 100-240VAC |  |  | x | x |  |  |  | 12 | None | - | 123 | 45 | 18.5 |  |  |  | UL, CE | 85C | 1 |  | X
Recom | RACD20-1050/277 | X | X | X | X | X | X | X | X | X | X | X | X | X | X | 1050mA | 1050 | 90-305VAC |  | x | x | x | x |  |  | 20 | None | - | 80 | 74 | 26.5 |  |  |  | UL, CE | 90C | 1 |  | X |  | X |  | IP66
Recom | RACD20-350 | - | - | - | - | - | X | - | - | - | X | X | - | - | - | 350mA | 350 | 100-240VAC |  | x | x | x |  |  |  | 20 | None | - | 145 | 50 | 22 |  |  |  | UL, CE | 90C | 1 |  | X |  |  |  | IP20
Recom | RACD20-350/277 | X | X | X | X | X | X | X | X | X | X | X | X | X | X | 350mA | 350 | 90-305VAC |  | x | x | x | x |  |  | 20 | None | - | 80 | 74 | 26.5 |  |  |  | UL, CE | 90C | 1 |  | X |  | X |  | IP66
Recom | RACD20-350D | - | - | - | - | - | X | - | - | - | X | X | - | - | - | 350mA | 350 | 230VAC |  |  |  | x |  |  |  | 20 | 0-10V / 1-10V | 15% | 155 | 50 | 21 |  |  |  | CE | 85C | 2 |  | X | X |  |  | IP20
Recom | RACD20-350D-US | - | - | - | - | - | X | - | - | - | X | X | - | - | - | 350mA | 350 | 110VAC |  |  | x |  |  |  |  | 20 | 0-10V / 1-10V | 15% | 155 | 50 | 21 |  |  |  | CE | 85C | 2 |  | X | X |  |  | IP20
Recom | RACD20-500/277 | X | X | - | X | X | - | X | X | - | - | - | X | X | - | 500mA | 500 | 90-305VAC |  | x | x | x | x |  |  | 20 | None | - | 80 | 74 | 26.5 |  |  |  | UL, CE | 90C | 1 |  | X |  | X |  | IP66
Recom | RACD20-500D | - | - | - | - | - | - | - | - | - | - | - | - | - | - | 500mA | 500 | 230VAC |  |  |  | x |  |  |  | 20 | 0-10V / 1-10V | 15% | 155 | 50 | 21 |  |  |  | CE | 85C | 2 |  | X | X |  |  | IP20
Recom | RACD20-500D-US | - | - | - | - | - | - | - | - | - | - | - | - | - | - | 500mA | 500 | 110VAC |  |  | x |  |  |  |  | 20 | 0-10V / 1-10V | 15% | 155 | 50 | 21 |  |  |  | CE | 85C | 2 |  | X | X |  |  | IP20
Recom | RACD20-700 | - | - | X | - | - | X | - | X | X | X | X | - | - | X | 700mA | 700 | 90-264VAC |  | x | x | x |  |  |  | 20 | None | - | 145 | 50 | 22 |  |  |  | UL, CE | 85C | 1 |  | X |  |  |  | IP20
Recom | RACD20-700/277 | X | - | X | X | - | X | X | X | X | X | X | - | - | X | 700mA | 700 | 90-305VAC |  | x | x | x | x |  |  | 20 | None | - | 80 | 74 | 26.5 |  |  |  | UL, CE | 90C | 1 |  | X |  | X |  | IP66
Recom | RACD25-1050P | X | X | X | X | X | X | X | X | X | X | X | X | X | X | 1050mA | 1050 | 90-295VAC |  | x | x | x | x |  |  | 25 | None | - | 174.5 | 30.5 | 25 |  |  |  | UL, CE | 90C | 1 |  | X |  | X |  | IP67
Recom | RACD25-1400P | X | X | X | X | X | X | X | X | X | X | X | X | X | X | 1400mA | 1400 | 90-295VAC |  | x | x | x | x |  |  | 25 | None | - | 174.5 | 30.5 | 25 |  |  |  | UL, CE | 50C | 1 |  | X |  | X |  | IP67
Recom | RACD25-500P | X | X | X | X | X | X | X | X | X | X | X | X | X | X | 500mA | 500 | 90-295VAC |  | x | x | x | x |  |  | 25 | None | - | 174.5 | 30.5 | 25 |  |  |  | UL, CE | 90C | 1 |  | X |  | X |  | IP67
Recom | RACD25-700P | X | X | - | X | X | - | X | X | - | - | - | X | X | - | 700mA | 700 | 90-295VAC |  | x | x | x | x |  |  | 25 | None | - | 174.5 | 30.5 | 25 |  |  |  | UL, CE | 90C | 1 |  | X |  | X |  | IP67
Recom | RACD30-500 | X | - | - | X | - | - | - | - | - | - | - | - | - | - | 500mA | 500 | 90-264VAC |  | x | x | x |  |  |  | 30 | None | - | 160 | 50 | 22.5 |  |  |  | UL, CE | 85C | 1 |  | X | X
Recom | RACD30-700 | X | - | - | X | - | - | - | - | - | - | - | - | - | - | 700mA | 700 | 90-264VAC |  | x | x | x |  |  |  | 30 | None | - | 160 | 50 | 22.5 |  |  |  | UL, CE | 90C | 1 |  | X | X
Recom | RACD45-1050A | X | X | X | X | X | X | X | X | X | X | X | X | X | X | 1050mA | 1050 | 90-305VAC |  | x | x | x | x |  |  | 45 | 0-10V / 1-10V | ? | 164 | 45.1 | 32.5 |  |  |  | UL, CE | 50C | 1 |  | X |  | X |  | IP67
Recom | RACD45-700A | X | X | X | X | X | X | X | X | X | X | X | X | X | X | 700mA | 700 | 90-305VAC |  | x | x | x | x |  |  | 45 | 0-10V / 1-10V | ? | 164 | 45.1 | 32.5 |  |  |  | UL, CE | 50C | 1 |  | X |  | X |  | IP67
Recom | RACD60-1050/IP67 | X | X | X | X | X | X | X | X | X | X | X | X | X | X | 1050mA | 1050 | 90-264VAC |  |  | x | x |  |  | 27 | 60 | None | - | 121.5 | 60 | 35 |  |  |  | UL, CE | 85C | 1 |  | X |  |  |  | IP67
Recom | RACD60-1050/IP67 | X | X | X | X | X | X | X | X | X | X | X | X | X | X | 1050mA | 1050 | 90-264VAC |  | x |  |  |  |  | 27 | 45 | None | - | 121.5 | 60 | 35 |  |  |  | UL, CE | 85C | 1 |  | X |  |  |  | IP67
Recom | RACD60-1050/TOF | X | X | X | X | X | X | X | X | X | X | X | X | X | X | 700,1050mA | 1050 | 90-264VAC |  |  | x | x |  |  | 27 | 60 | None | - | 101.6 | 50.8 | 28 |  |  |  | UL, CE | 85C | 1 |  | X |  |  | Yes | OF
Recom | RACD60-1050/TOF | X | X | X | X | X | X | X | X | X | X | X | X | X | X | 700,1050mA | 1050 | 90-264VAC |  | x |  |  |  |  | 27 | 45 | None | - | 101.6 | 50.8 | 28 |  |  |  | UL, CE | 85C | 1 |  | X |  |  | Yes | OF
Recom | RACD60-1050/TOF | X | X | X | X | X | X | X | X | X | X | X | X | X | X | 700,1050mA | 700 | 90-264VAC |  |  | x | x |  |  | 27 | 60 | None | - | 101.6 | 50.8 | 28 |  |  |  | UL, CE | 85C | 1 |  | X |  |  | Yes | OF
Recom | RACD60-1050/TOF | X | X | X | X | X | X | X | X | X | X | X | X | X | X | 700,1050mA | 700 | 90-264VAC |  | x |  |  |  |  | 27 | 45 | None | - | 101.6 | 50.8 | 28 |  |  |  | UL, CE | 85C | 1 |  | X |  |  | Yes | OF
Recom | RACD60-1400/IP67 | X | X | X | X | X | X | X | X | X | X | X | X | X | X | 1400mA | 1400 | 90-264VAC |  | x | x | x |  |  |  | 60 | None | - | 101.6 | 50.8 | 28 |  |  |  | UL, CE | 85C | 1 |  | X |  | X |  | IP67
Recom | RACT20-1050 | X | X | X | X | X | X | X | X | X | X | X | X | X | X | 1050mA | 1050 | 230VAC |  |  | x |  |  |  |  | 20 | Forward Phase (Triac) | ? | 137.5 | 50.2 | 23 |  |  |  | UL, CE | 85C | 1 |  | X | X
Recom | RACT20-1050 | X | X | X | X | X | X | X | X | X | X | X | X | X | X | 1050mA | 1050 | 230VAC |  |  |  | x |  |  |  | 20 | Forward Phase (Triac) | 0% | 145 | 50 | 22 |  |  |  | CE |  | 1 |  | X | X |  | No | IP20
Recom | RACT20-1050-US | X | X | X | X | X | X | X | X | X | X | X | X | X | X | 1050mA | 1050 | 115VAC |  | x | [5 empty] | 20 | Forward Phase (Triac) | ? | 137.5 | 50.2 | 23 |  |  |  | UL, CE | 85C | 1 |  | X | X
Recom | RACT20-1050-US | X | X | X | X | X | X | X | X | X | X | X | X | X | X | 1050mA | 1050 | 115VAC |  |  | x |  |  |  |  | 20 | Forward Phase (Triac) | 0% | 145 | 50 | 22 |  |  |  | UL |  | 1 |  | X | X |  | No | IP20
Recom | RACT20-350 | X | X | X | X | X | X | X | X | X | X | X | X | X | X | 350mA | 350 | 230VAC |  |  | x |  |  |  |  | 20 | Forward Phase (Triac) | ? | 137.5 | 50.2 | 23 |  |  |  | UL, CE | 85C | 1 |  | X | X
Recom | RACT20-350 | X | X | X | X | X | X | X | X | X | X | X | X | X | X | 350mA | 350 | 230VAC |  |  |  | x |  |  |  | 20 | Forward Phase (Triac) | 0% | 145 | 50 | 22 |  |  |  | CE |  | 1 |  | X | X |  | No | IP20
Recom | RACT20-350-US | X | X | X | X | X | X | X | X | X | X | X | X | X | X | 350mA | 350 | 115VAC |  | x | [5 empty] | 20 | Forward Phase (Triac) | ? | 137.5 | 50.2 | 23 |  |  |  | UL, CE | 85C | 1 |  | X | X
Recom | RACT20-350-US | X | X | X | X | X | X | X | X | X | X | X | X | X | X | 350mA | 350 | 115VAC |  |  | x |  |  |  |  | 20 | Forward Phase (Triac) | 0% | 145 | 50 | 22 |  |  |  | UL |  | 1 |  | X | X |  | No | IP20
Recom | RACT20-500 | X | X | - | X | X | - | X | X | - | - | - | X | X | - | 500mA | 500 | 230VAC |  |  | x |  |  |  |  | 20 | Forward Phase (Triac) | ? | 137.5 | 50.2 | 23 |  |  |  | UL, CE | 85C | 1 |  | X | X
Recom | RACT20-500 | X | X | - | X | X | - | X | X | - | - | - | X | X | - | 500mA | 500 | 230VAC |  |  |  | x |  |  |  | 20 | Forward Phase (Triac) | 0% | 145 | 50 | 22 |  |  |  | CE |  | 1 |  | X | X |  | No | IP20
Recom | RACT20-500-US | X | X | - | X | X | - | X | X | - | - | - | X | X | - | 500mA | 500 | 115VAC |  | x | [5 empty] | 20 | Forward Phase (Triac) | ? | 137.5 | 50.2 | 23 |  |  |  | UL, CE | 85C | 1 |  | X | X
Recom | RACT20-500-US | X | X | - | X | X | - | X | X | - | - | - | X | X | - | 500mA | 500 | 115VAC |  |  | x |  |  |  |  | 20 | Forward Phase (Triac) | 0% | 145 | 50 | 22 |  |  |  | UL |  | 1 |  | X | X |  | No | IP20
Recom | RACT20-700 | X | - | X | X | - | X | X | X | X | X | X | - | - | X | 700mA | 700 | 230VAC |  |  | x |  |  |  |  | 20 | Forward Phase (Triac) | ? | 137.5 | 50.2 | 23 |  |  |  | UL, CE | 85C | 1 |  | X | X
Recom | RACT20-700 | X | - | X | X | - | X | X | X | X | X | X | - | - | X | 700mA | 700 | 230VAC |  |  |  | x |  |  |  | 20 | Forward Phase (Triac) | 0% | 145 | 50 | 22 |  |  |  | CE |  | 1 |  | X | X |  | No | IP20
Recom | RACT20-700-US | X | - | X | X | - | X | X | X | X | X | X | - | - | X | 700mA | 700 | 115VAC |  | x | [5 empty] | 20 | Forward Phase (Triac) | ? | 137.5 | 50.2 | 23 |  |  |  | UL, CE | 85C | 1 |  | X | X
Recom | RACT20-700-US | X | - | X | X | - | X | X | X | X | X | X | - | - | X | 700mA | 700 | 115VAC |  |  | x |  |  |  |  | 20 | Forward Phase (Triac) | 0% | 145 | 50 | 22 |  |  |  | UL |  | 1 |  | X | X |  | No | IP20
Recom | RCD-24-0.70/W/Vref | - | - | - | - | - | - | - | - | - | - | - | - | - | - | 350,500,700mA | 700 | 4.5-36VDC | x | [6 empty] | 24.5 | 0-10V / 1-10V | ? | 22 | 13 | 9 |  |  |  | UL | 100C | 1 | [5 empty] | OF
Reston | RT1635E | X | X | - | X | X | - | X | X | - | - | X | X | X | X | 900-1500mA | 1050 | 85-265VAC |  | x | x | x |  |  | 24 | 35 | None | - | 150 | 42 | 29 |  |  |  | CE, CCC |  | 1 |  | X | X
Reston | RT1635F | X | X | X | X | X | X | X | X | X | X | X | X | X | X | 600-1000mA | 700 | 85-265VAC |  | x | x | x |  |  | 24 | 35 | None | - | 150 | 42 | 29 |  |  |  | CE, CCC |  | 1 |  | X | X
Reston | RT1635G | X | X | X | X | X | X | X | X | X | X | X | X | X | X | 400-750mA | 700 | 85-265VAC |  | x | x | x |  |  | 24 | 35 | None | - | 150 | 42 | 29 |  |  |  | CE, CCC |  | 1 |  | X | X
RENA | 90519035-48D48105W67 | X | X | - | X | - | - | X | X | - | - | - | X | - | - | 1050mA | 1050 | 48VDC | x | [6 empty] | 46 | None | 0% | 156 | 40 | 23 |  |  |  | CE | 70C | 1 |  | X |  | X | Yes | IP67
RENA | 90519035-48D48120W67 | X | X | X | X | X | - | X | X | X | - | - | X | X | X | 1200mA | 1200 | 48VDC | x | [6 empty] | 53 | None | 0% | 156 | 40 | 23 |  |  |  | CE | 70C | 1 |  | X |  | X | Yes | IP67
RENA | 90519035-48D48140W67 | X | X | X | X | X | - | X | X | X | - | - | X | X | X | 1400mA | 1400 | 48VDC | x | [6 empty] | 62 | None | 0% | 156 | 40 | 23 |  |  |  | CE | 70C | 1 |  | X |  | X | Yes | IP67
RENA | 90519035-48D4835W67 | - | - | - | - | - | X | - | - | - | X | X | - | - | - | 350mA | 350 | 48VDC | x | [6 empty] | 16 | None | 0% | 156 | 40 | 23 |  |  |  | CE | 70C | 1 |  | X |  | X | Yes | IP67
RENA | 90519035-48D4850W67 | - | - | - | - | - | - | - | - | - | - | - | - | - | - | 500mA | 500 | 48VDC | x | [6 empty] | 22 | None | 0% | 156 | 40 | 23 |  |  |  | CE | 70C | 1 |  | X |  | X | Yes | IP67
RENA | 90519035-48D4870W67 | - | - | - | - | - | - | - | - | - | - | - | - | - | - | 700mA | 700 | 48VDC | x | [6 empty] | 31 | None | 0% | 156 | 40 | 23 |  |  |  | CE | 70C | 1 |  | X |  | X | Yes | IP67
RENA | 90519039-48D4835W67 | - | - | - | - | - | X | - | - | - | X | X | - | - | - | 350mA | 350 | 48VDC | x | [6 empty] | 16 | None | 0% | 28 | 28 | 56 |  |  |  | CE | 70C | 1 |  | X |  | X | Yes | IP67
RENA | 90519039-48D4850W67 | - | - | - | - | - | - | - | - | - | - | - | - | - | - | 500mA | 500 | 48VDC | x | [6 empty] | 22 | None | 0% | 28 | 28 | 56 |  |  |  | CE | 70C | 1 |  | X |  | X | Yes | IP67
RENA | 90519039-48D4870W67 | - | - | - | - | - | - | - | - | - | - | - | - | - | - | 700mA | 700 | 48VDC | x | [6 empty] | 31 | None | 0% | 28 | 28 | 56 |  |  |  | CE | 70C | 1 |  | X |  | X | Yes | IP67
RENA | 90519045-48D4835W67 | - | - | - | - | - | - | - | - | - | - | - | - | - | - | 2x350mA | 700 | 48VDC | x | [6 empty] | 32 | None | 0% | 156 | 40 | 23 |  |  |  | CE | 70C | 2 |  | X |  | X | Yes | IP67
RENA | 90519045-48D4870W67 | X | X | X | X | X | - | X | X | X | - | - | X | X | X | 2x700mA | 1400 | 48VDC | x | [6 empty] | 62 | None | 0% | 156 | 40 | 23 |  |  |  | CE | 70C | 2 |  | X |  | X | Yes | IP67
RENA | 90519046-48D4835W67 | X | X | - | X | - | - | X | X | - | - | - | X | - | - | 3x350mA | 1050 | 48VDC | x | [6 empty] | 48 | None | 0% | 156 | 40 | 23 |  |  |  | CE | 70C | 3 |  | X |  | X | Yes | IP67
RENA | 90519047-48D4835W67 | X | X | X | X | X | - | X | X | X | - | - | X | X | X | 4x350mA | 1400 | 48VDC | x | [6 empty] | 64 | None | 0% | 156 | 40 | 23 |  |  |  | CE | 70C | 4 |  | X |  | X | Yes | IP67
ROAL | Meso RMLD-1000A-M-AA | X | X | X | X | X | X | X | X | X | X | X | X | X | X | 350,500,700,1000mA | 1000 | 90-305VAC |  | x | x | x | x |  |  | 24 | 0-10V / 1-10V | ? | 126 | 74 | 25 |  |  |  | UL, CE |  | 1 | X |  |  | X
ROAL | Meso RMLD-1000A-M-AA | X | - | X | X | - | X | - | X | X | X | X | X | X | X | 350,500,700,1000mA | 700 | 90-305VAC |  | x | x | x | x |  |  | 24 | 0-10V / 1-10V | ? | 126 | 74 | 25 |  |  |  | UL, CE |  | 1 | X |  |  | X
ROAL | Meso RMLD-1000A-M-AD | X | X | X | X | X | X | X | X | X | X | X | X | X | X | 350,500,700,1000mA | 1000 | 90-305VAC |  | x | x | x | x |  |  | 24 | DALI | ? | 126 | 74 | 25 |  |  |  | UL, CE |  | 1 | X |  |  | X
ROAL | Meso RMLD-1000A-M-AD | X | - | X | X | - | X | - | X | X | X | X | X | X | X | 350,500,700,1000mA | 700 | 90-305VAC |  | x | x | x | x |  |  | 24 | DALI | ? | 126 | 74 | 25 |  |  |  | UL, CE |  | 1 | X |  |  | X
ROAL | Meso RMLD-1000A-P-AA | X | X | X | X | X | X | X | X | X | X | X | X | X | X | 350,500,700,1000mA | 1000 | 90-305VAC |  | x | x | x | x |  |  | 24 | 0-10V / 1-10V | ? | 164.5 | 40 | 26 |  |  |  | UL, CE |  | 1 |  | X |  | X
ROAL | Meso RMLD-1000A-P-AA | X | - | X | X | - | X | - | X | X | X | X | X | X | X | 350,500,700,1000mA | 700 | 90-305VAC |  | x | x | x | x |  |  | 24 | 0-10V / 1-10V | ? | 164.5 | 40 | 26 |  |  |  | UL, CE |  | 1 |  | X |  | X
ROAL | Meso RMLD-1000A-P-AD | X | X | X | X | X | X | X | X | X | X | X | X | X | X | 350,500,700,1000mA | 1000 | 90-305VAC |  | x | x | x | x |  |  | 24 | DALI | ? | 164.5 | 40 | 26 |  |  |  | UL, CE |  | 1 |  | X |  | X
ROAL | Meso RMLD-1000A-P-AD | X | - | X | X | - | X | - | X | X | X | X | X | X | X | 350,500,700,1000mA | 700 | 90-305VAC |  | x | x | x | x |  |  | 24 | DALI | ? | 164.5 | 40 | 26 |  |  |  | UL, CE |  | 1 |  | X |  | X
ROAL | Meso RMLD-500A-M-AA | X | X | X | X | X | X | X | X | X | X | X | X | X | X | 350,500mA | 500 | 90-305VAC |  | x | x | x | x |  |  | 25 | 0-10V / 1-10V | ? | 126 | 74 | 25 |  |  |  | UL, CE |  | 1 | X |  |  | X
ROAL | Meso RMLD-500A-M-AD | X | X | X | X | X | X | X | X | X | X | X | X | X | X | 350,500mA | 500 | 90-305VAC |  | x | x | x | x |  |  | 25 | DALI | ? | 126 | 74 | 25 |  |  |  | UL, CE |  | 1 | X |  |  | X
ROAL | Meso RMLD-500A-P-AA | X | X | X | X | X | X | X | X | X | X | X | X | X | X | 350,500mA | 500 | 90-305VAC |  | x | x | x | x |  |  | 25 | 0-10V / 1-10V | ? | 164.5 | 40 | 26 |  |  |  | UL, CE |  | 1 |  | X |  | X
ROAL | Meso RMLD-500A-P-AD | X | X | X | X | X | X | X | X | X | X | X | X | X | X | 350,500mA | 500 | 90-305VAC |  | x | x | x | x |  |  | 25 | DALI | ? | 164.5 | 40 | 26 |  |  |  | UL, CE |  | 1 |  | X |  | X
ROAL | Meso RMLD-700A-M-AA | X | X | - | X | X | - | X | - | - | - | - | X | - | - | 350,500,700mA | 700 | 90-305VAC |  | x | x | x | x |  |  | 25.2 | 0-10V / 1-10V | ? | 126 | 74 | 25 |  |  |  | UL, CE |  | 1 | X |  |  | X
ROAL | Meso RMLD-700A-M-AA | X | X | - | X | X | - | X | - | - | - | - | X | - | - | 350,500,700mA | 500 | 90-305VAC |  | x | x | x | x |  |  | 25.2 | 0-10V / 1-10V | ? | 126 | 74 | 25 |  |  |  | UL, CE |  | 1 | X |  |  | X
ROAL | Meso RMLD-700A-M-AD | X | X | - | X | X | - | X | - | - | - | - | X | - | - | 350,500,700mA | 700 | 90-305VAC |  | x | x | x | x |  |  | 25.2 | DALI | ? | 126 | 74 | 25 |  |  |  | UL, CE |  | 1 | X |  |  | X
ROAL | Meso RMLD-700A-M-AD | X | X | - | X | X | - | X | - | - | - | - | X | - | - | 350,500,700mA | 500 | 90-305VAC |  | x | x | x | x |  |  | 25.2 | DALI | ? | 126 | 74 | 25 |  |  |  | UL, CE |  | 1 | X |  |  | X
ROAL | Meso RMLD-700A-P-AA | X | X | - | X | X | - | X | - | - | - | - | X | - | - | 350,500,700mA | 700 | 90-305VAC |  | x | x | x | x |  |  | 25.2 | 0-10V / 1-10V | ? | 164.5 | 40 | 26 |  |  |  | UL, CE |  | 1 |  | X |  | X
ROAL | Meso RMLD-700A-P-AA | X | X | - | X | X | - | X | - | - | - | - | X | - | - | 350,500,700mA | 500 | 90-305VAC |  | x | x | x | x |  |  | 25.2 | 0-10V / 1-10V | ? | 164.5 | 40 | 26 |  |  |  | UL, CE |  | 1 |  | X |  | X
ROAL | Meso RMLD-700A-P-AD | X | X | - | X | X | - | X | - | - | - | - | X | - | - | 350,500,700mA | 700 | 90-305VAC |  | x | x | x | x |  |  | 25.2 | DALI | ? | 164.5 | 40 | 26 |  |  |  | UL, CE |  | 1 |  | X |  | X
ROAL | Meso RMLD-700A-P-AD | X | X | - | X | X | - | X | - | - | - | - | X | - | - | 350,500,700mA | 500 | 90-305VAC |  | x | x | x | x |  |  | 25.2 | DALI | ? | 164.5 | 40 | 26 |  |  |  | UL, CE |  | 1 |  | X |  | X
ROAL | Ozone RSOZ070-120-XXX | X | X | X | X | X | X | X | X | X | X | X | X | X | X | 350,500,700,1050mA | 1050 | 120/240/277VAC |  |  | x | x | x |  |  | 70 | 0-10V / 1-10V, DALI, PWM | 10% | 148 | 60 | 35 | 5V |  |  | UL, CE | 85C | 1 |  | X | X |  | Yes
ROAL | Ozone RSOZ070-120-XXX | X | X | X | X | X | X | X | X | X | X | X | X | X | X | 350,500,700,1050mA | 700 | 120/240/277VAC |  |  | x | x | x |  |  | 70 | 0-10V / 1-10V, DALI, PWM | 10% | 148 | 60 | 35 | 5V |  |  | UL, CE | 85C | 1 |  | X | X |  | Yes
ROAL | Ozone RSOZ070-120-XXX | X | X | X | X | X | X | X | X | X | X | X | X | X | X | 350,500,700,1050mA | 500 | 120/240/277VAC |  |  | x | x | x |  |  | 70 | 0-10V / 1-10V, DALI, PWM | 10% | 148 | 60 | 35 | 5V |  |  | UL, CE | 85C | 1 |  | X | X |  | Yes
ROAL | Ozone RSOZ070-120-XXX | X | X | X | X | X | X | X | X | X | X | X | X | X | X | 350,500,700,1050mA | 350 | 120/240/277VAC |  |  | x | x | x |  |  | 70 | 0-10V / 1-10V, DALI, PWM | 10% | 148 | 60 | 35 | 5V |  |  | UL, CE | 85C | 1 |  | X | X |  | Yes
ROAL | Ozone RSOZ070-200-XXX | X | X | X | X | X | X | X | X | X | X | X | X | X | X | 350,500mA | 500 | 120/240/277VAC |  |  | x | x | x |  |  | 70 | 0-10V / 1-10V, DALI, PWM | 10% | 148 | 60 | 35 | 5V |  |  | UL, CE | 85C | 1 |  | X | X |  | Yes
ROAL | Ozone RSOZ070-200-XXX | X | X | X | X | X | X | X | X | X | X | X | X | X | X | 350,500mA | 350 | 120/240/277VAC |  |  | x | x | x |  |  | 70 | 0-10V / 1-10V, DALI, PWM | 10% | 148 | 60 | 35 | 5V |  |  | UL, CE | 85C | 1 |  | X | X |  | Yes
ROAL | Ozone RSOZ070-35-XXX | X | X | X | X | X | X | X | X | X | X | X | X | X | X | 1400mA | 1400 | 120/240/277VAC |  |  | x | x | x |  |  | 35 | 0-10V / 1-10V, DALI, PWM | 10% | 148 | 60 | 35 | 5V |  |  | UL, CE | 85C | 1 |  | X | X |  | Yes
ROAL | Ozone RSOZ070-35-XXX | X | X | - | X | X | - | X | X | - | - | X | X | X | X | 1000mA,1050mA | 1050 | 120/240/277VAC |  |  | x | x | x |  |  | 70 | 0-10V / 1-10V, DALI, PWM | 10% | 148 | 60 | 35 | 5V |  |  | UL, CE | 85C | 1 |  | X | X |  | Yes
ROAL | Ozone RSOZ070-60-XXX | X | X | X | X | X | X | X | X | X | X | X | X | X | X | 1400mA,1500mA | 1400 | 120/240/277VAC |  |  | x | x | x |  |  | 70 | 0-10V / 1-10V, DALI, PWM | 10% | 148 | 60 | 35 | 5V |  |  | UL, CE | 85C | 1 |  | X | X |  | Yes
ROAL | Ozone RSOZ070-60-XXX | X | X | X | X | X | X | X | X | X | X | X | X | X | X | 350,500,700,1000mA | 1000 | 120/240/277VAC |  |  | x | x | x |  |  | 70 | 0-10V / 1-10V, DALI, PWM | 10% | 148 | 60 | 35 | 5V |  |  | UL, CE | 85C | 1 |  | X | X |  | Yes
ROAL | Ozone RSOZ070-60-XXX | X | X | X | X | X | X | X | X | X | X | X | X | X | X | 350,500,700,1000mA | 700 | 120/240/277VAC |  |  | x | x | x |  |  | 70 | 0-10V / 1-10V, DALI, PWM | 10% | 148 | 60 | 35 | 5V |  |  | UL, CE | 85C | 1 |  | X | X |  | Yes
ROAL | Ozone RSOZ070-60-XXX | X | X | X | X | X | X | X | X | X | X | X | X | X | X | 350,500,700,1000mA | 500 | 120/240/277VAC |  |  | x | x | x |  |  | 70 | 0-10V / 1-10V, DALI, PWM | 10% | 148 | 60 | 35 | 5V |  |  | UL, CE | 85C | 1 |  | X | X |  | Yes
ROAL | Ozone RSOZ070-60-XXX | X | X | X | X | X | X | X | X | X | X | X | X | X | X | 350,500,700,1000mA | 350 | 120/240/277VAC |  |  | x | x | x |  |  | 70 | 0-10V / 1-10V, DALI, PWM | 10% | 148 | 60 | 35 | 5V |  |  | UL, CE | 85C | 1 |  | X | X |  | Yes
ROAL | RHPS391-1 | X | - | X | X | - | X | X | X | X | X | X | X | X | X | 700mA | 700 | 90-132,250-305VAC |  | x | x |  | x |  |  | 16.8 | 0-10V / 1-10V, Forward Phase (Triac), Reverse Phase (ELV) | 10% | 127 | 59.8 | 26 |  |  |  | UL | 90C | 1 | X |  |  | X | No | IP20
ROAL | RHPS391A-1 | X | X | - | X | X | - | X | X | X | - | - | X | X | - | 700mA | 700 | 90-132,250-305VAC |  | x | x |  | x |  |  | 25.2 | 0-10V / 1-10V, Forward Phase (Triac), Reverse Phase (ELV) | 10% | 127 | 59.8 | 26 |  |  |  | UL | 90C | 1 | X |  |  | X | No | IP20
ROAL | RHPS392-1 | X | X | X | X | X | X | X | X | X | X | - | X | X | - | 1000mA | 1000 | 90-132,250-305VAC |  | x | x |  | x |  |  | 38 | 0-10V / 1-10V, Forward Phase (Triac), Reverse Phase (ELV) | 10% | 144.1 | 70 | 28 |  |  |  | UL | 90C | 1 | X |  |  | X | No | IP20
ROAL | RPHS391B-1 | X | X | X | X | X | X | X | X | X | X | X | X | X | X | 1000mA | 1000 | 90-132,250-305VAC |  | x | x |  | x |  |  | 24 | 0-10V / 1-10V, Forward Phase (Triac), Reverse Phase (ELV) | 10% | 127 | 59.8 | 26 |  |  |  | UL | 90C | 1 | X |  |  | X | No | IP20
ROAL | SLIM RSLM-30A | X | - | - | X | - | - | X | - | - | - | - | - | - | - | 700mA | 700 | 220-240VAC |  |  |  | x |  |  |  | 30 | Reverse Phase (ELV) | 0% | 132 | 40 | 21 |  |  |  | CE | 90C | 1 |  | X | X |  |  | IP20
ROAL | SLIM RSLM-9A | - | X | X | X | X | X | X | X | X | X | X | X | X | X | 700mA | 700 | 220-240VAC |  |  |  | x |  |  |  | 9 | Forward Phase (Triac), Reverse Phase (ELV) | 10% | 106 | 40 | 21 |  |  |  | CE | 70C | 1 |  | X | X |  |  | IP20
ROAL | Strato RSLD035-07 | X | X | X | X | X | X | X | X | X | X | X | X | X | X | 1400mA | 1400 | 120-277VAC |  |  | x | x | x |  |  | 34.3 | 0-10V / 1-10V | 10% | 70 | 40 | 27 |  |  |  | UL, CE | 90C | 1 |  | X |  | X | Yes | IP64
ROAL | Strato RSLD035-09 | X | X | - | X | X | - | X | X | - | - | X | X | X | X | 1000mA | 1000 | 120/240/277VAC |  |  | x | x | x |  |  | 31.5 | 0-10V / 1-10V | 10% | 70 | 40 | 27 |  |  |  | UL, CE | 90C | 1 |  | X |  | X |  | IP64
ROAL | Strato RSLD035-10 | X | X | X | X | X | X | X | X | X | X | - | X | X | - | 700mA | 700 | 120/240/277VAC |  |  | x | x | x |  |  | 24.5 | 0-10V / 1-10V | 10% | 70 | 40 | 27 |  |  |  | UL, CE | 90C | 1 |  | X |  | X |  | IP64
ROAL | Strato RSLD035-11 | X | X | X | X | X | X | X | X | X | X | X | X | X | X | 700mA | 700 | 120/240/277VAC |  |  | x | x | x |  |  | 27 | 0-10V / 1-10V | 10% | 70 | 40 | 27 |  |  |  | UL, CE | 90C | 1 |  | X |  | X |  | IP64
ROAL | Strato RSLD035-12 | X | X | X | X | X | X | X | X | X | X | X | X | X | X | 700mA | 700 | 120/240/277VAC |  |  | x | x | x |  |  | 29.4 | 0-10V / 1-10V | 10% | 70 | 40 | 27 |  |  |  | UL, CE | 90C | 1 |  | X |  | X |  | IP64
ROAL | Strato RSLD035-13 | X | X | X | X | X | X | X | X | X | X | X | X | X | X | 700mA | 700 | 120/240/277VAC |  |  | x | x | x |  |  | 31.9 | 0-10V / 1-10V | 10% | 70 | 40 | 27 |  |  |  | UL, CE | 90C | 1 |  | X |  | X |  | IP64
ROAL | Strato RSLD035-14 | X | X | X | X | X | X | X | X | X | X | X | X | X | X | 700mA | 700 | 120/240/277VAC |  |  | x | x | x |  |  | 34.3 | 0-10V / 1-10V | 10% | 70 | 40 | 27 |  |  |  | UL, CE | 90C | 1 |  | X |  | X |  | IP64
ROAL | Strato RSLD035-15 | X | X | X | X | X | X | X | X | X | X | X | X | X | X | 700mA | 700 | 120/240/277VAC |  |  | x | x | x |  |  | 36.8 | 0-10V / 1-10V | 10% | 70 | 40 | 27 |  |  |  | UL, CE | 90C | 1 |  | X |  | X |  | IP64
ROAL | Strato RSLD035-16 | X | X | X | X | X | X | X | X | X | X | X | X | X | X | 700mA | 700 | 120/240/277VAC |  |  | x | x | x |  |  | 39.2 | 0-10V / 1-10V | 10% | 70 | 40 | 27 |  |  |  | UL, CE | 90C | 1 |  | X |  | X |  | IP64
ROAL | Strato RSLD035-21 | X | X | X | X | X | X | X | X | X | X | X | X | X | X | 500mA | 500 | 120/240/277VAC |  |  | x | x | x |  |  | 36.75 | 0-10V / 1-10V | 10% | 70 | 40 | 27 |  |  |  | UL, CE | 90C | 1 |  | X |  | X |  | IP64
ROAL | Strato RSLD035-7A | X | X | X | X | X | X | X | X | X | X | X | X | X | X | 720mA | 720 | 120/240/277VAC |  |  | x | x | x |  |  | 17.6 | 0-10V / 1-10V | 10% | 70 | 40 | 27 |  |  |  | UL, CE | 90C | 1 |  | X |  | X |  | IP64
ROAL | Strato RSLD035-9A | X | X | X | X | X | X | X | X | X | X | X | X | X | X | 700mA | 700 | 120/240/277VAC |  |  | x | x | x |  |  | 22.1 | 0-10V / 1-10V | 10% | 70 | 40 | 27 |  |  |  | UL, CE | 90C | 1 |  | X |  | X |  | IP64
ROAL | Strato RSLD070-14 | X | X | X | X | X | X | X | X | X | X | X | X | X | X | 1400mA | 1400 | 120-277VAC |  |  | x | x | x |  |  | 65.8 | 0-10V / 1-10V | 10% | 70 | 57 | 32 |  |  |  | UL, CE | 90C | 1 |  | X |  | X | Yes | IP64
ROAL | Strato RSLD070-14 | X | X | X | X | X | X | X | X | X | X | X | X | X | X | 1400mA | 1400 | 120/240/277VAC |  |  | x | x | x |  |  | 65.8 | 0-10V / 1-10V | 10% | 70 | 40 | 27 |  |  |  | UL, CE | 90C | 1 |  | X |  | X |  | IP64
ROAL | Strato RSLD070-20 | X | X | X | X | X | X | X | X | X | X | X | X | X | X | 1000mA | 1000 | 120/240/277VAC |  |  | x | x | x |  |  | 70 | 0-10V / 1-10V | 10% | 70 | 40 | 27 |  |  |  | UL, CE | 90C | 1 |  | X |  | X |  | IP64
ROAL | Strato RSLD070-25 | X | X | X | X | X | X | X | X | X | X | X | X | X | X | 700mA | 700 | 120/240/277VAC |  |  | x | x | x |  |  | 61 | 0-10V / 1-10V | 10% | 70 | 40 | 27 |  |  |  | UL, CE | 90C | 1 |  | X |  | X |  | IP64
ROAL | Strato RSLD070-30 | X | X | X | X | X | X | X | X | X | X | X | X | X | X | 700mA | 700 | 120/240/277VAC |  |  | x | x | x |  |  | 74 | 0-10V / 1-10V | 10% | 70 | 40 | 27 |  |  |  | UL, CE | 90C | 1 |  | X |  | X |  | IP64
ROAL | Tropo RLDD015H-1400 | X | X | X | X | X | X | X | X | X | X | X | X | X | X | 1400mA | 1400 | 176-265VAC |  |  | x | x |  |  |  | 16.1 | Forward Phase (Triac), Reverse Phase (ELV) | 10% | 82 | 56 | 29 |  |  |  | UL, CE | 80C | 1 |  | X |  | X |  | IP20
ROAL | Tropo RLDD015H-350 | X | X | X | X | X | X | X | X | X | X | X | X | X | - | 350mA | 350 | 176-265VAC |  |  |  | x |  |  |  | 16.8 | Forward Phase (Triac), Reverse Phase (ELV) | 10% | 82 | 56 | 29 |  |  |  | CE | 90C | 1 |  | X |  | X |  | IP20
ROAL | Tropo RLDD015H-350H | X | X | X | X | X | X | X | X | X | X | X | X | X | X | 350mA | 350 | 176-265VAC |  |  |  | x |  |  |  | 7.4 | Forward Phase (Triac), Reverse Phase (ELV) | 10% | 82 | 56 | 29 |  |  |  | CE | 90C | 1 |  | X |  | X |  | IP20
ROAL | Tropo RLDD015H-350J | X | X | - | X | X | X | X | - | - | X | X | X | - | X | 350mA | 350 | 176-265VAC |  |  |  | x |  |  |  | 11.2 | Forward Phase (Triac), Reverse Phase (ELV) | 10% | 82 | 56 | 29 |  |  |  | CE | 90C | 1 |  | X |  | X |  | IP20
ROAL | Tropo RLDD015H-700 | X | - | X | X | - | X | X | X | X | X | X | X | X | X | 700mA | 700 | 176-265VAC |  |  |  | x |  |  |  | 16.8 | Forward Phase (Triac), Reverse Phase (ELV) | 10% | 82 | 56 | 29 |  |  |  | CE | 90C | 1 |  | X |  | X |  | IP20
ROAL | Tropo RLDD015L-1000 | X | X | X | X | X | X | X | X | X | X | X | X | X | X | 1000mA | 1000 | 90-135VAC |  | x | x |  |  |  |  | 16 | Forward Phase (Triac), Reverse Phase (ELV) | 10% | 82 | 56 | 29 |  |  |  | UL, CE | 90C | 1 |  | X |  | X |  | IP20
ROAL | Tropo RLDD015L-1000 | X | X | X | X | X | X | X | X | X | X | X | X | X | X | 1000mA | 1000 | 176-265VAC |  |  |  | x |  |  |  | 16 | Forward Phase (Triac), Reverse Phase (ELV) | 10% | 82 | 56 | 29 |  |  |  | CE | 90C | 1 |  | X |  | X |  | IP20
ROAL | Tropo RLDD015L-1400 | X | X | X | X | X | X | X | X | X | X | X | X | X | X | 1400mA | 1400 | 90-135VAC |  | x | x |  |  |  |  | 16.1 | Forward Phase (Triac), Reverse Phase (ELV) | 10% | 82 | 56 | 29 |  |  |  | UL, CE | 80C | 1 |  | X |  | X |  | IP20
ROAL | Tropo RLDD015L-350 | X | X | X | X | X | X | X | X | X | X | X | X | X | - | 350mA | 350 | 90-135VAC |  | x | x |  |  |  |  | 16.8 | Forward Phase (Triac), Reverse Phase (ELV) | 10% | 82 | 56 | 29 |  |  |  | UL, CE | 90C | 1 |  | X |  | X |  | IP20
ROAL | Tropo RLDD015L-350H | X | X | X | X | X | X | X | X | X | X | X | X | X | X | 350mA | 350 | 90-135VAC |  | x | x |  |  |  |  | 7.4 | Forward Phase (Triac), Reverse Phase (ELV) | 10% | 82 | 56 | 29 |  |  |  | UL, CE | 90C | 1 |  | X |  | X |  | IP20
ROAL | Tropo RLDD015L-350J | X | X | - | X | X | X | X | - | - | X | X | X | - | X | 350mA | 350 | 90-135VAC |  | x | x |  |  |  |  | 11.2 | Forward Phase (Triac), Reverse Phase (ELV) | 10% | 82 | 56 | 29 |  |  |  | UL, CE | 90C | 1 |  | X |  | X |  | IP20
ROAL | Tropo RLDD015L-700 | X | - | X | X | - | X | X | X | X | X | X | X | X | X | 700mA | 700 | 90-135VAC |  | x | x |  |  |  |  | 16.8 | Forward Phase (Triac), Reverse Phase (ELV) | 10% | 82 | 56 | 29 |  |  |  | UL, CE | 90C | 1 |  | X |  | X |  | IP20
ROAL | Meso RMLD-900A-P-AD | X | - | - | X | - | - | - | - | - | - | - | - | - | - | 450-900mA | 500 | 90-305VAC |  | x | x | x | x |  |  | 25.2 | DALI | 10% | 164.5 | 40 | 26 |  | Yes |  | UL, CE | 85C | 1 |  | X |  | X | Yes | IP20
ROAL | Meso RMLD-900A-P-AD | X | - | - | X | - | - | - | - | - | - | - | - | - | - | 450-900mA | 700 | 90-305VAC |  | x | x | x | x |  |  | 25.2 | DALI | 10% | 164.5 | 40 | 26 |  | Yes |  | UL, CE | 85C | 1 |  | X |  | X | Yes | IP20
ROAL | Meso RMLD-900A-P-AA | X | - | - | X | - | - | - | - | - | - | - | - | - | - | 450-900mA | 500 | 90-305VAC |  | x | x | x | x |  |  | 25.2 | 0-10V / 1-10V | 10% | 164.5 | 40 | 26 |  | Yes |  | UL, CE | 85C | 1 |  | X |  | X | Yes | IP20
ROAL | Meso RMLD-900A-P-AA | X | - | - | X | - | - | - | - | - | - | - | - | - | - | 450-900mA | 700 | 90-305VAC |  | x | x | x | x |  |  | 25.2 | 0-10V / 1-10V | 10% | 164.5 | 40 | 26 |  | Yes |  | UL, CE | 85C | 1 |  | X |  | X | Yes | IP20
ROAL | Meso RMLD-900A-M-AD | X | - | - | X | - | - | - | - | - | - | - | - | - | - | 450-900mA | 500 | 90-305VAC |  | x | x | x | x |  |  | 25.2 | DALI | 10% | 126 | 74 | 25 |  | Yes |  | UL, CE | 75C | 1 | X |  | X |  | Yes | IP20
ROAL | Meso RMLD-900A-M-AD | X | - | - | X | - | - | - | - | - | - | - | - | - | - | 450-900mA | 700 | 90-305VAC |  | x | x | x | x |  |  | 25.2 | DALI | 10% | 126 | 74 | 25 |  | Yes |  | UL, CE | 75C | 1 | X |  | X |  | Yes | IP20
ROAL | Meso RMLD-900A-M-AA | X | - | - | X | - | - | - | - | - | - | - | - | - | - | 450-900mA | 500 | 90-305VAC |  | x | x | x | x |  |  | 25.2 | 0-10V / 1-10V | 10% | 126 | 74 | 25 |  | Yes |  | UL, CE | 75C | 1 | X |  | X |  | Yes | IP20
ROAL | Meso RMLD-900A-M-AA | X | - | - | X | - | - | - | - | - | - | - | - | - | - | 450-900mA | 700 | 90-305VAC |  | x | x | x | x |  |  | 25.2 | 0-10V / 1-10V | 10% | 126 | 74 | 25 |  | Yes |  | UL, CE | 75C | 1 | X |  | X |  | Yes | IP20
ROAL | Meso RHPS363CAA-M0 | X | - | - | X | - | X | X | - | - | X | X | - | - | - | 350-700mA | 350 | 90-305VAC |  | x | x | x | x |  |  | 25.2 | 0-10V / 1-10V | 10% | 126 | 74 | 25 |  | Yes |  | UL, CE | 75C | 1 | X |  | X |  | Yes | IP20
ROAL | Meso RHPS363CAA-M0 | X | - | - | X | - | - | X | - | - | - | - | - | - | - | 350-700mA | 500 | 90-305VAC |  | x | x | x | x |  |  | 25.2 | 0-10V / 1-10V | 10% | 126 | 74 | 25 |  | Yes |  | UL, CE | 75C | 1 | X |  | X |  | Yes | IP20
ROAL | Meso RHPS363CAA-M0 | X | - | - | X | - | X | X | - | - | X | X | - | - | - | 350-700mA | 350 | 90-305VAC |  | x | x | x | x |  |  | 25.2 | 0-10V / 1-10V | 10% | 126 | 74 | 25 |  | Yes |  | UL, CE | 75C | 1 | X |  | X |  | Yes | IP20
ROAL | Meso RHPS363CAA-M0 | X | - | - | X | - | - | X | - | - | - | - | - | - | - | 350-700mA | 500 | 90-305VAC |  | x | x | x | x |  |  | 25.2 | 0-10V / 1-10V | 10% | 126 | 74 | 25 |  | Yes |  | UL, CE | 75C | 1 | X |  | X |  | Yes | IP20
ROAL | Meso RHPS363CAA-M0 | X | - | - | X | - | - | X | - | - | - | - | - | - | - | 350-700mA | 700 | 90-305VAC |  | x | x | x | x |  |  | 25.2 | 0-10V / 1-10V | 10% | 126 | 74 | 25 |  | Yes |  | UL, CE | 75C | 1 | X |  | X |  | Yes | IP20
ROAL | Meso50 RM50LD-1400A-AA | X | X | - | X | X | - | X | - | - | - | - | X | X | - | 700-1400mA | 700 | 120-277VAC |  |  | x | x | x |  |  | 50 | 0-10V / 1-10V | 3% | 105 | 73 | 27 |  | Yes |  | UL, CE | 90C | 1 | X | X | X |  | Yes | IP20
ROAL | Meso50 RM50LD-1400A-AA | X | X | - | X | X | - | X | X | - | - | - | X | X | - | 700-1400mA | 1050 | 120-277VAC |  |  | x | x | x |  |  | 50 | 0-10V / 1-10V | 3% | 105 | 73 | 27 |  | Yes |  | UL, CE | 90C | 1 | X | X | X |  | Yes | IP20
ROAL | Meso50 RM50LD-1400A-AA | X | X | X | X | X | - | X | X | X | - | - | X | X | X | 700-1400mA | 1400 | 120-277VAC |  |  | x | x | x |  |  | 50 | 0-10V / 1-10V | 3% | 105 | 73 | 27 |  | Yes |  | UL, CE | 90C | 1 | X | X | X |  | Yes | IP20
ROAL | Meso50 RM50LD-1400A-AD | X | X | - | X | X | - | X | - | - | - | - | X | X | - | 700-1400mA | 700 | 120-277VAC |  |  | x | x | x |  |  | 50 | 0-10V / 1-10V, DALI | 3% | 105 | 73 | 27 |  | Yes |  | UL, CE | 90C | 1 | X | X | X |  | Yes | IP20
ROAL | Meso50 RM50LD-1400A-AD | X | X | - | X | X | - | X | X | - | - | - | X | X | - | 700-1400mA | 1050 | 120-277VAC |  |  | x | x | x |  |  | 50 | 0-10V / 1-10V, DALI | 3% | 105 | 73 | 27 |  | Yes |  | UL, CE | 90C | 1 | X | X | X |  | Yes | IP20
ROAL | Meso50 RM50LD-1400A-AD | X | X | X | X | X | - | X | X | X | - | - | X | X | X | 700-1400mA | 1400 | 120-277VAC |  |  | x | x | x |  |  | 50 | 0-10V / 1-10V, DALI | 3% | 105 | 73 | 27 |  | Yes |  | UL, CE | 90C | 1 | X | X | X |  | Yes | IP20
ROAL | Meso50 RM50LD-1050A-AA | X | X | X | X | X | X | X | X | X | X | X | X | X | X | 500-1050mA | 500 | 120-277VAC |  |  | x | x | x |  |  | 50 | 0-10V / 1-10V | 3% | 105 | 73 | 27 |  | Yes |  | UL, CE | 90C | 1 | X | X | X |  | Yes | IP20
ROAL | Meso50 RM50LD-1050A-AA | X | X | X | X | X | X | X | X | X | X | X | X | X | X | 500-1050mA | 700 | 120-277VAC |  |  | x | x | x |  |  | 50 | 0-10V / 1-10V | 3% | 105 | 73 | 27 |  | Yes |  | UL, CE | 90C | 1 | X | X | X |  | Yes | IP20
ROAL | Meso50 RM50LD-1050A-AA | X | X | X | X | X | X | X | X | X | X | X | X | X | X | 500-1050mA | 1050 | 120-277VAC |  |  | x | x | x |  |  | 50 | 0-10V / 1-10V | 3% | 105 | 73 | 27 |  | Yes |  | UL, CE | 90C | 1 | X | X | X |  | Yes | IP20
ROAL | Meso50 RM50LD-1050A-AD | X | X | X | X | X | X | X | X | X | X | X | X | X | X | 500-1050mA | 500 | 120-277VAC |  |  | x | x | x |  |  | 50 | 0-10V / 1-10V, DALI | 3% | 105 | 73 | 27 |  | Yes |  | UL, CE | 90C | 1 | X | X | X |  | Yes | IP20
ROAL | Meso50 RM50LD-1050A-AD | X | X | X | X | X | X | X | X | X | X | X | X | X | X | 500-1050mA | 700 | 120-277VAC |  |  | x | x | x |  |  | 50 | 0-10V / 1-10V, DALI | 3% | 105 | 73 | 27 |  | Yes |  | UL, CE | 90C | 1 | X | X | X |  | Yes | IP20
ROAL | Meso50 RM50LD-1050A-AD | X | X | X | X | X | X | X | X | X | X | X | X | X | X | 500-1050mA | 1050 | 120-277VAC |  |  | x | x | x |  |  | 50 | 0-10V / 1-10V, DALI | 3% | 105 | 73 | 27 |  | Yes |  | UL, CE | 90C | 1 | X | X | X |  | Yes | IP20
ROAL | Meso50 RM50LD-700A-AA | X | X | X | X | X | X | X | X | X | X | X | X | X | X | 350-700mA | 350 | 120-277VAC |  |  | x | x | x |  |  | 50 | 0-10V / 1-10V | 3% | 105 | 73 | 27 |  | Yes |  | UL, CE | 90C | 1 | X | X | X |  | Yes | IP20
ROAL | Meso50 RM50LD-700A-AA | X | X | X | X | X | X | X | X | X | X | X | X | X | X | 350-700mA | 500 | 120-277VAC |  |  | x | x | x |  |  | 50 | 0-10V / 1-10V | 3% | 105 | 73 | 27 |  | Yes |  | UL, CE | 90C | 1 | X | X | X |  | Yes | IP20
ROAL | Meso50 RM50LD-700A-AA | X | X | X | X | X | X | X | X | X | X | X | X | X | X | 350-700mA | 700 | 120-277VAC |  |  | x | x | x |  |  | 50 | 0-10V / 1-10V | 3% | 105 | 73 | 27 |  | Yes |  | UL, CE | 90C | 1 | X | X | X |  | Yes | IP20
ROAL | Meso50 RM50LD-700A-AD | X | X | X | X | X | X | X | X | X | X | X | X | X | X | 350-700mA | 350 | 120-277VAC |  |  | x | x | x |  |  | 50 | 0-10V / 1-10V, DALI | 3% | 105 | 73 | 27 |  | Yes |  | UL, CE | 90C | 1 | X | X | X |  | Yes | IP20
ROAL | Meso50 RM50LD-700A-AD | X | X | X | X | X | X | X | X | X | X | X | X | X | X | 350-700mA | 500 | 120-277VAC |  |  | x | x | x |  |  | 50 | 0-10V / 1-10V, DALI | 3% | 105 | 73 | 27 |  | Yes |  | UL, CE | 90C | 1 | X | X | X |  | Yes | IP20
ROAL | Meso50 RM50LD-700A-AD | X | X | X | X | X | X | X | X | X | X | X | X | X | X | 350-700mA | 700 | 120-277VAC |  |  | x | x | x |  |  | 50 | 0-10V / 1-10V, DALI | 3% | 105 | 73 | 27 |  | Yes |  | UL, CE | 90C | 1 | X | X | X |  | Yes | IP20
ROAL | Ozone 150 RSOZ150-105-DALI | X | X | X | X | X | X | X | X | X | X | X | X | X | X | 800-1500mA | 1050 | 120/240/277VAC |  |  | x | x | x |  |  | 150 | 0-10V / 1-10V, DALI, PWM | 10% | 195 | 60 | 35 |  | Yes |  | UL, CE | 85C | 1 |  | X | X |  | Yes | IP20
ROAL | Ozone 150 RSOZ150-120-DALI | X | X | X | X | X | X | X | X | X | X | X | X | X | X | 650-1050mA | 1000 | 120/240/277VAC |  |  | x | x | x |  |  | 150 | 0-10V / 1-10V, DALI, PWM | 10% | 195 | 60 | 35 |  | Yes |  | UL, CE | 85C | 1 |  | X | X |  | Yes | IP20
ROAL | Ozone 150 RSOZ150-120-DALI | X | X | X | X | X | X | X | X | X | X | X | X | X | X | 650-1100mA | 1000 | 120/240/277VAC |  |  | x | x | x |  |  | 150 | 0-10V / 1-10V, DALI, PWM | 10% | 195 | 60 | 35 |  | Yes |  | UL, CE | 85C | 1 |  | X | X |  | Yes | IP20
ROAL | Ozone 150 RSOZ150-180-DALI | X | X | X | X | X | X | X | X | X | X | X | X | X | X | 400-850mA | 850 | 120/240/277VAC |  |  | x | x | x |  |  | 150 | 0-10V / 1-10V, DALI, PWM | 10% | 195 | 60 | 35 |  | Yes |  | UL, CE | 85C | 1 |  | X | X |  | Yes | IP20
ROAL | Ozone 150 RSOZ150-180-DALI | X | X | X | X | X | X | X | X | X | X | X | X | X | X | 400-900mA | 850 | 120/240/277VAC |  |  | x | x | x |  |  | 150 | 0-10V / 1-10V, DALI, PWM | 10% | 195 | 60 | 35 |  | Yes |  | UL, CE | 85C | 1 |  | X | X |  | Yes | IP20
ROAL | Ozone 150 RSOZ150-180-DALI | X | X | X | X | X | X | X | X | X | X | X | X | X | X | 400-950mA | 850 | 120/240/277VAC |  |  | x | x | x |  |  | 150 | 0-10V / 1-10V, DALI, PWM | 10% | 195 | 60 | 35 |  | Yes |  | UL, CE | 85C | 1 |  | X | X |  | Yes | IP20
ROAL | Ozone 150 RSOZ150-180-DALI | X | X | X | X | X | X | X | X | X | X | X | X | X | X | 400-1000mA | 850 | 120/240/277VAC |  |  | x | x | x |  |  | 150 | 0-10V / 1-10V, DALI, PWM | 10% | 195 | 60 | 35 |  | Yes |  | UL, CE | 85C | 1 |  | X | X |  | Yes | IP20
ROAL | Ozone 150 RSOZ150-180-DALI | X | X | X | X | X | X | X | X | X | X | X | X | X | X | 400-1050mA | 850 | 120/240/277VAC |  |  | x | x | x |  |  | 150 | 0-10V / 1-10V, DALI, PWM | 10% | 195 | 60 | 35 |  | Yes |  | UL, CE | 85C | 1 |  | X | X |  | Yes | IP20
ROAL | Ozone 150 RSOZ150-300-DALI | X | X | X | X | X | X | X | X | X | X | X | X | X | X | 200-500mA | 500 | 120/240/277VAC |  |  | x | x | x |  |  | 150 | 0-10V / 1-10V, DALI, PWM | 10% | 195 | 60 | 35 |  | Yes |  | UL, CE | 85C | 1 |  | X | X |  | Yes | IP20
ROAL | Ozone 150 RSOZ150-300-DALI | X | X | X | X | X | X | X | X | X | X | X | X | X | X | 200-550mA | 500 | 120/240/277VAC |  |  | x | x | x |  |  | 150 | 0-10V / 1-10V, DALI, PWM | 10% | 195 | 60 | 35 |  | Yes |  | UL, CE | 85C | 1 |  | X | X |  | Yes | IP20
ROAL | Ozone 150 RSOZ150-300-DALI | X | X | X | X | X | X | X | X | X | X | X | X | X | X | 200-600mA | 500 | 120/240/277VAC |  |  | x | x | x |  |  | 150 | 0-10V / 1-10V, DALI, PWM | 10% | 195 | 60 | 35 |  | Yes |  | UL, CE | 85C | 1 |  | X | X |  | Yes | IP20
ROAL | Ozone 150 RSOZ150-300-DALI | X | X | X | X | X | X | X | X | X | X | X | X | X | X | 200-650mA | 500 | 120/240/277VAC |  |  | x | x | x |  |  | 150 | 0-10V / 1-10V, DALI, PWM | 10% | 195 | 60 | 35 |  | Yes |  | UL, CE | 85C | 1 |  | X | X |  | Yes | IP20
ROAL | Ozone 150 RSOZ150-300-DALI | X | X | X | X | X | X | X | X | X | X | X | X | X | X | 200-700mA | 500 | 120/240/277VAC |  |  | x | x | x |  |  | 150 | 0-10V / 1-10V, DALI, PWM | 10% | 195 | 60 | 35 |  | Yes |  | UL, CE | 85C | 1 |  | X | X |  | Yes | IP20
ROAL | Cielo RCL010-0250A | X | X | X | X | X | X | X | X | X | X | X | X | X | - | 250mA | 250 | 120/220-240/277VAC |  |  | x | x | x |  |  | 10.5 | Forward Phase (Triac), Reverse Phase (ELV) | 1% | 84 | 40 | 25.2 |  |  |  | UL, CE | 90C | 1 |  | X |  | X |  | IP20
ROAL | Cielo RCL015-0300A | X | X | X | X | X | X | X | X | X | X | X | X | X | - | 300mA | 300 | 120/220-240/277VAC |  |  | x | x | x |  |  | 12.6 | Forward Phase (Triac), Reverse Phase (ELV) | 1% | 84 | 40 | 25.2 |  |  |  | UL, CE | 90C | 1 |  | X |  | X |  | IP20
ROAL | Cielo RCL015-0350A | X | X | X | X | X | X | X | X | X | X | X | X | X | - | 350mA | 350 | 120/220-240/277VAC |  |  | x | x | x |  |  | 14.7 | Forward Phase (Triac), Reverse Phase (ELV) | 1% | 84 | 40 | 25.2 |  |  |  | UL, CE | 90C | 1 |  | X |  | X |  | IP20
ROAL | Cielo RCL015-0350B | X | X | - | X | X | X | X | X | - | X | X | X | X | X | 350mA | 350 | 120/220-240/277VAC |  |  | x | x | x |  |  | 11.2 | Forward Phase (Triac), Reverse Phase (ELV) | 1% | 84 | 40 | 25.2 |  |  |  | UL, CE | 90C | 1 |  | X |  | X |  | IP20
ROAL | Cielo RCL015-0440A | X | X | - | X | X | - | X | - | - | - | - | X | X | - | 440mA | 440 | 120/220-240/277VAC |  |  | x | x | x |  |  | 15 | Forward Phase (Triac), Reverse Phase (ELV) | 1% | 84 | 40 | 25.2 |  |  |  | UL, CE | 90C | 1 |  | X |  | X |  | IP20
ROAL | Cielo RCL015-0440B | X | X | X | X | X | X | X | X | X | X | X | X | X | X | 440mA | 440 | 120/220-240/277VAC |  |  | x | x | x |  |  | 11 | Forward Phase (Triac), Reverse Phase (ELV) | 1% | 84 | 40 | 25.2 |  |  |  | UL, CE | 90C | 1 |  | X |  | X |  | IP20
ROAL | Cielo RCL020-0350A | X | X | X | X | X | X | X | X | X | X | X | X | X | X | 350mA | 350 | 120/220-240/277VAC |  |  | x | x | x |  |  | 19.6 | Forward Phase (Triac), Reverse Phase (ELV) | 1% | 84 | 40 | 25.2 |  |  |  | UL, CE | 90C | 1 |  | X |  | X |  | IP20
ROAL | Cielo RCL020-0450A | X | X | X | X | X | X | X | X | X | X | - | X | X | - | 450mA | 450 | 120/220-240/277VAC |  |  | x | x | x |  |  | 18.9 | Forward Phase (Triac), Reverse Phase (ELV) | 1% | 84 | 40 | 25.2 |  |  |  | UL, CE | 90C | 1 |  | X |  | X |  | IP20
ROAL | Cielo RCL020-0500A | X | X | - | X | X | - | X | X | - | - | X | X | X | X | 500mA | 500 | 120/220-240/277VAC |  |  | x | x | x |  |  | 16 | Forward Phase (Triac), Reverse Phase (ELV) | 1% | 84 | 40 | 25.2 |  |  |  | UL, CE | 90C | 1 |  | X |  | X |  | IP20
ROAL | Cielo RCL020-0600A | X | X | X | X | X | X | X | X | X | X | X | X | X | X | 600mA | 600 | 120/220-240/277VAC |  |  | x | x | x |  |  | 16.2 | Forward Phase (Triac), Reverse Phase (ELV) | 1% | 84 | 40 | 25.2 |  |  |  | UL, CE | 90C | 1 |  | X |  | X |  | IP20
ROAL | Cielo RCL020-0700A | X | - | X | X | - | X | X | X | X | X | X | X | X | X | 700mA | 700 | 120/220-240/277VAC |  |  | x | x | x |  |  | 16.8 | Forward Phase (Triac), Reverse Phase (ELV) | 1% | 84 | 40 | 25.2 |  |  |  | UL, CE | 90C | 1 |  | X |  | X |  | IP20
ROAL | Cielo RCL030-0500A | X | X | X | X | X | X | X | X | X | X | - | X | X | - | 500mA | 500 | 120/220-240/277VAC |  |  | x | x | x |  |  | 21 | Forward Phase (Triac), Reverse Phase (ELV) | 1% | 84 | 40 | 25.2 |  |  |  | UL, CE | 90C | 1 |  | X |  | X |  | IP20
ROAL | Cielo RCL030-0550A | X | X | X | X | X | X | X | X | X | X | - | X | X | - | 550mA | 550 | 120/220-240/277VAC |  |  | x | x | x |  |  | 23.1 | Forward Phase (Triac), Reverse Phase (ELV) | 1% | 84 | 40 | 25.2 |  |  |  | UL, CE | 90C | 1 |  | X |  | X |  | IP20
ROAL | Cielo RCL030-0620A | X | X | X | X | X | X | X | X | X | X | - | X | X | - | 620mA | 620 | 120/220-240/277VAC |  |  | x | x | x |  |  | 26 | Forward Phase (Triac), Reverse Phase (ELV) | 1% | 84 | 40 | 25.2 |  |  |  | UL, CE | 90C | 1 |  | X |  | X |  | IP20
ROAL | Cielo RCL030-0700A | X | X | - | X | X | - | X | X | - | - | X | X | X | X | 700mA | 700 | 120/220-240/277VAC |  |  | x | x | x |  |  | 22.4 | Forward Phase (Triac), Reverse Phase (ELV) | 1% | 84 | 40 | 25.2 |  |  |  | UL, CE | 90C | 1 |  | X |  | X |  | IP20
ROAL | Cielo RCL030-0700B | X | X | X | X | X | X | X | X | X | X | - | X | X | - | 700mA | 700 | 120/220-240/277VAC |  |  | x | x | x |  |  | 29.4 | Forward Phase (Triac), Reverse Phase (ELV) | 1% | 84 | 40 | 25.2 |  |  |  | UL, CE | 90C | 1 |  | X |  | X |  | IP20
ROAL | Cielo RCL030-0700C | X | X | X | X | X | X | X | X | X | X | - | X | X | X | 700mA | 700 | 120/220-240/277VAC |  |  | x | x | x |  |  | 27 | Forward Phase (Triac), Reverse Phase (ELV) | 1% | 84 | 40 | 25.2 |  |  |  | UL, CE | 90C | 1 |  | X |  | X |  | IP20
ROAL | Cielo RCL030-0900A | X | X | X | X | X | X | X | X | X | X | X | X | X | X | 900mA | 900 | 120/220-240/277VAC |  |  | x | x | x |  |  | 24.3 | Forward Phase (Triac), Reverse Phase (ELV) | 1% | 84 | 40 | 25.2 |  |  |  | UL, CE | 90C | 1 |  | X |  | X |  | IP20
ROAL | Cielo RCL030-1100A | X | X | X | X | X | X | X | X | X | X | X | X | X | X | 1100mA | 1100 | 120/220-240/277VAC |  |  | x | x | x |  |  | 29.7 | Forward Phase (Triac), Reverse Phase (ELV) | 1% | 84 | 40 | 25.2 |  |  |  | UL, CE | 90C | 1 |  | X |  | X |  | IP20
ROAL | Cielo RCL040-0700A | X | X | X | X | X | X | X | X | X | X | X | X | X | X | 700mA | 700 | 120/220-240/277VAC |  |  | x | x | x |  |  | 39.2 | Forward Phase (Triac), Reverse Phase (ELV) | 1% | 90 | 60 | 25 |  |  |  | UL, CE | 90C | 1 |  | X |  | X |  | IP20
ROAL | Cielo RCL040-0800A | X | X | X | X | X | X | X | X | X | X | - | X | X | - | 800mA | 800 | 120/220-240/277VAC |  |  | x | x | x |  |  | 33.6 | Forward Phase (Triac), Reverse Phase (ELV) | 1% | 90 | 60 | 25.2 |  |  |  | UL, CE | 90C | 1 |  | X |  | X |  | IP20
ROAL | Cielo RCL040-0850A | X | X | X | X | X | X | X | X | X | X | - | X | X | - | 850mA | 850 | 120/220-240/277VAC |  |  | x | x | x |  |  | 35.7 | Forward Phase (Triac), Reverse Phase (ELV) | 1% | 90 | 60 | 25.2 |  |  |  | UL, CE | 90C | 1 |  | X |  | X |  | IP20
ROAL | Cielo RCL040-0900A | X | X | X | X | X | X | X | X | X | X | - | X | X | - | 900mA | 900 | 120/220-240/277VAC |  |  | x | x | x |  |  | 37.8 | Forward Phase (Triac), Reverse Phase (ELV) | 1% | 90 | 60 | 25.2 |  |  |  | UL, CE | 90C | 1 |  | X |  | X |  | IP20
ROAL | Cielo RCL040-0940A | X | X | X | X | X | X | X | X | X | X | X | X | X | X | 940mA | 940 | 120/220-240/277VAC |  |  | x | x | x |  |  | 40.4 | Forward Phase (Triac), Reverse Phase (ELV) | 1% | 90 | 60 | 25.2 |  |  |  | UL, CE | 90C | 1 |  | X |  | X |  | IP20
ROAL | Cielo RCL050-1050A | X | X | X | X | X | X | X | X | X | X | - | X | X | - | 1050mA | 1050 | 120/220-240/277VAC |  |  | x | x | x |  |  | 44.1 | Forward Phase (Triac), Reverse Phase (ELV) | 1% | 90 | 60 | 25.2 |  |  |  | UL, CE | 90C | 1 |  | X |  | X |  | IP20
ROAL | Cielo RCL050-1200A | X | X | X | X | X | - | X | X | X | X | - | X | X | X | 1200mA | 1200 | 120/220-240/277VAC |  |  | x | x | x |  |  | 50.4 | Forward Phase (Triac), Reverse Phase (ELV) | 1% | 90 | 60 | 25.2 |  |  |  | UL, CE | 90C | 1 |  | X |  | X |  | IP20
ROAL | Cielo RCL050-1400A | X | X | X | X | X | X | X | X | X | - | X | X | X | X | 1400mA | 1400 | 120/220-240/277VAC |  |  | x | x | x |  |  | 44.8 | Forward Phase (Triac), Reverse Phase (ELV) | 1% | 90 | 60 | 25.2 |  |  |  | UL, CE | 90C | 1 |  | X |  | X |  | IP20
ROAL | Cielo RCL050-1400B | X | X | X | X | X | - | X | X | X | X | X | X | X | X | 1400mA | 1400 | 120/220-240/277VAC |  |  | x | x | x |  |  | 47.6 | Forward Phase (Triac), Reverse Phase (ELV) | 1% | 90 | 60 | 25.2 |  |  |  | UL, CE | 90C | 1 |  | X |  | X |  | IP20
ROAL | Strato RSLD035-16A | X | X | - | X | X | X | X | X | - | X | X | X | X | - | 350mA | 350 | 120/240/277VAC |  |  | x | x | x |  |  | 19.1 | 0-10V / 1-10V | 10% | 70 | 40 | 27 |  |  |  | UL, CE | 90C | 1 |  | X |  | X | Yes | IP64
ROAL | Strato RSLD035-13A | X | X | X | X | X | X | X | X | X | X | X | X | X | X | 850mA | 850 | 120/240/277VAC |  |  | x | x | x |  |  | 38.7 | 0-10V / 1-10V | 10% | 70 | 40 | 27 |  |  |  | UL, CE | 90C | 1 |  | X |  | X | Yes | IP64
ROAL | Strato RSLD035-12A | X | X | X | X | X | X | X | X | X | X | X | X | X | X | 350mA | 350 | 120/240/277VAC |  |  | x | x | x |  |  | 14.7 | 0-10V / 1-10V | 10% | 70 | 40 | 27 |  |  |  | UL, CE | 90C | 1 |  | X |  | X | Yes | IP64
ROAL | Strato RSLD035-12B | X | X | X | X | X | X | X | X | X | X | X | X | X | X | 450mA | 450 | 120/240/277VAC |  |  | x | x | x |  |  | 18.9 | 0-10V / 1-10V | 10% | 70 | 40 | 27 |  |  |  | UL, CE | 90C | 1 |  | X |  | X | Yes | IP64
ROAL | Strato RSLD035-12C | X | X | X | X | X | X | X | X | X | X | X | X | X | X | 600mA | 600 | 120/240/277VAC |  |  | x | x | x |  |  | 25.2 | 0-10V / 1-10V | 10% | 70 | 40 | 27 |  |  |  | UL, CE | 90C | 1 |  | X |  | X | Yes | IP64
ROAL | Strato RSLD035-12E | X | X | X | X | X | X | X | X | X | X | X | X | X | X | 800mA | 800 | 120/240/277VAC |  |  | x | x | x |  |  | 33.6 | 0-10V / 1-10V | 10% | 70 | 40 | 27 |  |  |  | UL, CE | 90C | 1 |  | X |  | X | Yes | IP64
ROAL | Strato RSLD035-12F | X | X | X | X | X | X | X | X | X | X | X | X | X | X | 550mA | 550 | 120/240/277VAC |  |  | x | x | x |  |  | 23.1 | 0-10V / 1-10V | 10% | 70 | 40 | 27 |  |  |  | UL, CE | 90C | 1 |  | X |  | X | Yes | IP64
ROAL | Strato RSLD035-12G | X | X | X | X | X | X | X | X | X | X | X | X | X | X | 850mA | 850 | 120/240/277VAC |  |  | x | x | x |  |  | 35.7 | 0-10V / 1-10V | 10% | 70 | 40 | 27 |  |  |  | UL, CE | 90C | 1 |  | X |  | X | Yes | IP64
ROAL | Strato RSLD035-12H | X | X | X | X | X | X | X | X | X | X | X | X | X | X | 900mA | 900 | 120/240/277VAC |  |  | x | x | x |  |  | 37.8 | 0-10V / 1-10V | 10% | 70 | 40 | 27 |  |  |  | UL, CE | 90C | 1 |  | X |  | X | Yes | IP64
ROAL | Strato RSLD035-12J | X | X | X | X | X | X | X | X | X | X | X | X | X | X | 500mA | 500 | 120/240/277VAC |  |  | x | x | x |  |  | 21 | 0-10V / 1-10V | 10% | 70 | 40 | 27 |  |  |  | UL, CE | 90C | 1 |  | X |  | X | Yes | IP64
ROAL | Strato RSLD035-11A | X | X | X | X | X | X | X | X | X | X | X | X | X | X | 1050mA | 1050 | 120/240/277VAC |  |  | x | x | x |  |  | 39.9 | 0-10V / 1-10V | 10% | 70 | 40 | 27 |  |  |  | UL, CE | 90C | 1 |  | X |  | X | Yes | IP64
ROAL | Strato RSLD035-10A | X | X | X | X | X | X | X | X | X | X | - | X | X | X | 440mA | 440 | 120/240/277VAC |  |  | x | x | x |  |  | 15 | 0-10V / 1-10V | 10% | 70 | 40 | 27 |  |  |  | UL, CE | 90C | 1 |  | X |  | X | Yes | IP64
ROAL | Strato RSLD035-9B | X | X | X | X | X | X | X | X | X | X | X | X | X | X | 1200mA | 1200 | 120/240/277VAC |  |  | x | x | x |  |  | 38.4 | 0-10V / 1-10V | 10% | 70 | 40 | 27 |  |  |  | UL, CE | 90C | 1 |  | X |  | X | Yes | IP64
ROAL | Strato RSLD035-8A | X | X | X | X | X | X | X | X | X | X | X | X | X | X | 900mA | 900 | 120/240/277VAC |  |  | x | x | x |  |  | 24.3 | 0-10V / 1-10V | 10% | 70 | 40 | 27 |  |  |  | UL, CE | 90C | 1 |  | X |  | X | Yes | IP64
ROAL | Strato RSLD035-8B | X | X | X | X | X | X | X | X | X | X | X | X | X | X | 350mA | 350 | 120/240/277VAC |  |  | x | x | x |  |  | 9.8 | 0-10V / 1-10V | 10% | 70 | 40 | 27 |  |  |  | UL, CE | 90C | 1 |  | X |  | X | Yes | IP64
ROAL | Strato RSLD035-7B | X | X | X | X | X | X | X | X | X | X | X | X | X | X | 440mA | 440 | 120/240/277VAC |  |  | x | x | x |  |  | 10.3 | 0-10V / 1-10V | 10% | 70 | 40 | 27 |  |  |  | UL, CE | 90C | 1 |  | X |  | X | Yes | IP64
ROAL | Strato RSLD035-7C | X | X | X | X | X | X | X | X | X | X | X | X | X | X | 700mA | 700 | 120/240/277VAC |  |  | x | x | x |  |  | 16.5 | 0-10V / 1-10V | 10% | 70 | 40 | 27 |  |  |  | UL, CE | 90C | 1 |  | X |  | X | Yes | IP64
Robertson | LD009C070LIA | - | X | X | X | X | X | X | X | X | X | X | X | X | X | 700mA | 700 | 100-240VAC |  |  | x | x |  |  |  | 9 | None | - | 55.6 | 55.6 | 22.2 |  |  |  | UL, CE | 75C | 1
Robertson | LD012C070LRAP | - | X | X | - | X | X | X | X | X | X | X | X | X | X | 700mA | 700 | 120VAC |  |  | x |  |  |  | 6 | 12 | Forward Phase (Triac) | 5% | 124 | 33 | 20 |  |  |  | UL | 75C | 1 | [5 empty] | IP50
Robertson | LD022C070LRAP | X | - | - | X | - | - | X | - | - | - | X | - | - | X | 700mA | 700 | 120VAC |  |  | x |  |  |  | 12 | 22 | Forward Phase (Triac) | 5% | 122 | 40 | 25 |  |  |  | UL | 75C | 1 | [5 empty] | IP50
Robertson | LDPH1025C120IVT | - | X | X | - | X | X | - | X | X | X | X | X | X | X | 700m,1000,1200mA | 700 | 100-240VAC |  |  | x | x |  |  | 5 | 25 | None | - | 153 | 67 | 30.2 |  |  |  | UL, CE | 75C | 1
Robertson | LDPP1018C70IVT | X | - | X | X | - | X | - | X | X | X | X | - | X | X | 700mA | 700 | 100-240VAC |  |  | x | x |  |  | 10 | 18 | None | - | 103 | 68 | 31 |  |  |  | UL, CE | 75C | 1
Sage Lighting Ltd | PC200C11WSBDIM | X | - | - | X | - | X | X | - | - | X | X | - | - | - | 200mA | 200 | 347VAC | [7 empty] | 11 | 0-10V / 1-10V | 10% | 116 | 62 | 30 |  | Yes |  | - | 90C | 1 | X |  |  | X |  | IP66
Sage Lighting Ltd | PC1250C25WSDIM | X | X | X | X | X | X | X | X | X | X | X | X | X | X | 350-1250mA | 1250 | 347VAC | [6 empty] | 8 | 25 | 0-10V / 1-10V | 10% | 314 | 33 | 28 |  | Yes |  | - | 90C | 1 |  | X | X |  |  | IP66
Sage Lighting Ltd | PC1400C40WSDIM | X | X | X | X | X | X | X | X | X | X | X | X | X | X | 400-1400mA | 1400 | 347VAC | [6 empty] | 10 | 40 | 0-10V / 1-10V | 10% | 314 | 33 | 28 |  | Yes |  | - | 90C | 1 |  | X | X |  |  | IP66
Sage Lighting Ltd | PC1250C25WSDIM-C1 | X | X | X | X | X | X | X | X | X | X | X | X | X | X | 350-1250mA | 1250 | 347VAC | [6 empty] | 8 | 25 | 0-10V / 1-10V | 10% | 111 | 78 | 32 |  | Yes |  | - | 90C | 1 |  | X |  | X |  | IP66
Sage Lighting Ltd | PC1250C25WSBDIM-C1 | X | X | X | X | X | X | X | X | X | X | X | X | X | X | 350-1250mA | 1250 | 347VAC | [6 empty] | 8 | 25 | 0-10V / 1-10V | 10% | 111 | 78 | 32 |  | Yes |  | - | 90C | 1 | X |  |  | X |  | IP66
Sage Lighting Ltd | PC1400C40WSDIM-C1 | X | X | X | X | X | X | X | X | X | X | X | X | X | X | 400-1400mA | 1400 | 347VAC | [6 empty] | 10 | 40 | 0-10V / 1-10V | 10% | 111 | 78 | 32 |  | Yes |  | - | 90C | 1 |  | X |  | X |  | IP66
Sage Lighting Ltd | PC1400C40WSBDIM-C1 | X | X | X | X | X | X | X | X | X | X | X | X | X | X | 400-1400mA | 1400 | 347VAC | [6 empty] | 10 | 40 | 0-10V / 1-10V | 10% | 111 | 78 | 32 |  | Yes |  | - | 90C | 1 | X |  |  | X |  | IP66
Sage Lighting Ltd | PC1250C30WSDIM | X | X | X | X | X | X | X | X | X | X | X | X | X | X | 350-1250mA | 1250 | 347VAC | [7 empty] | 30 | 0-10V / 1-10V | 10% | 132 | 62 | 30 |  | Yes |  | - | 90C | 1 |  | X |  | X |  | IP66
Sage Lighting Ltd | PC1400C50WSDIM | X | X | X | X | X | - | X | X | X | - | - | X | X | X | 400-1400mA | 1400 | 347VAC | [7 empty] | 50 | 0-10V / 1-10V | 10% | 132 | 62 | 30 |  | Yes |  | - | 90C | 1 |  | X |  | X |  | IP66
Sage Lighting Ltd | PC1250C30WSBDIM | X | X | X | X | X | X | X | X | X | X | X | X | X | X | 350-1250mA | 1250 | 347VAC | [7 empty] | 30 | 0-10V / 1-10V | 10% | 116 | 62 | 30 |  | Yes |  | - | 90C | 1 | X |  |  | X |  | IP66
Sage Lighting Ltd | PC1400C50WSBDIM | X | X | X | X | X | - | X | X | X | - | - | X | X | X | 400-1400mA | 1400 | 347VAC | [7 empty] | 50 | 0-10V / 1-10V | 10% | 116 | 62 | 30 |  | Yes |  | - | 90C | 1 | X |  |  | X |  | IP66
Sage Lighting Ltd | PC1400C60WSDIM-C2 | X | X | X | X | X | X | X | X | X | X | - | X | X | X | 700-1400mA | 1400 | 347VAC | [6 empty] | 19 | 60 | 0-10V / 1-10V | 10% | 138 | 91 | 32 |  | Yes |  | - | 90C | 1 |  | X |  | X |  | IP66
Sage Lighting Ltd | PC1400C60WRSDIM | X | X | X | X | X | X | X | X | X | X | - | X | X | X | 700-1400mA | 1400 | 347VAC | [6 empty] | 19 | 60 | 0-10V / 1-10V | 10% | 241 | 43 | 29 |  | Yes |  | - | 90C | 1 |  | X |  | X |  | IP66
Sage Lighting Ltd | PU1250C30WSDIM | X | X | X | X | X | X | X | X | X | X | X | X | X | X | 350-1250mA | 1250 | 120-277VAC |  |  | x | x | x |  |  | 30 | 0-10V / 1-10V | 10% | 132 | 62 | 30 |  | Yes |  | - | 90C | 1 |  | X |  | X |  | IP66
Sage Lighting Ltd | PU1400C50WSDIM | X | X | X | X | X | - | X | X | X | - | - | X | X | X | 400-1400mA | 1400 | 120-277VAC |  |  | x | x | x |  |  | 50 | 0-10V / 1-10V | 10% | 132 | 62 | 30 |  | Yes |  | - | 90C | 1 |  | X |  | X |  | IP66
Sage Lighting Ltd | PU1250C25WSDIM-C1 | X | X | X | X | X | X | X | X | X | X | X | X | X | X | 350-1250mA | 1250 | 120-277VAC |  |  | x | x | x |  | 8 | 25 | 0-10V / 1-10V | 10% | 111 | 78 | 32 |  | Yes |  | - | 90C | 1 |  | X |  | X |  | IP66
Sage Lighting Ltd | PU1400C40WSDIM-C1 | X | X | X | X | X | X | X | X | X | X | X | X | X | X | 400-1400mA | 1400 | 120-277VAC |  |  | x | x | x |  | 10 | 40 | 0-10V / 1-10V | 10% | 111 | 78 | 32 |  | Yes |  | - | 90C | 1 |  | X |  | X |  | IP66
Sage Lighting Ltd | PU1250C25WSDIM | X | X | X | X | X | X | X | X | X | X | X | X | X | X | 350-1250mA | 1250 | 120-277VAC |  |  | x | x | x |  |  | 25 | 0-10V / 1-10V | 10% | 314 | 33 | 28 |  | Yes |  | - | 90C | 1 |  | X | X |  |  | IP66
Sage Lighting Ltd | PU1400C40WSDIM | X | X | X | X | X | X | X | X | X | X | X | X | X | X | 400-1400mA | 1400 | 120-277VAC |  |  | x | x | x |  |  | 40 | 0-10V / 1-10V | 10% | 314 | 33 | 28 |  | Yes |  | - | 90C | 1 |  | X | X |  |  | IP66
Sage Lighting Ltd | PU1400C60WSDIM | X | X | X | X | X | X | X | X | X | X | - | X | X | X | 700-1400mA | 1400 | 120-277VAC |  |  | x | x | x |  | 19 | 60 | 0-10V / 1-10V | 10% | 314 | 33 | 28 |  | Yes |  | - | 90C | 1 |  | X | X |  |  | IP66
Sage Lighting Ltd | PU1400C60WSDIM-C2 | X | X | X | X | X | X | X | X | X | X | - | X | X | X | 700-1400mA | 1400 | 120-277VAC |  |  | x | x | x |  | 19 | 60 | 0-10V / 1-10V | 10% | 138 | 91 | 32 |  | Yes |  | - | 90C | 1 |  | X |  | X |  | IP66
Sage Lighting Ltd | PU1400C60WRSDIM | X | X | X | X | X | X | X | X | X | X | - | X | X | X | 700-1400mA | 1400 | 120-277VAC |  |  | x | x | x |  | 19 | 60 | 0-10V / 1-10V | 10% | 241 | 43 | 29 |  | Yes |  | - | 90C | 1 |  | X |  | X |  | IP66
Sage Lighting Ltd | NC356D4C14WSBDIM | X | X | X | X | X | X | X | X | X | X | X | X | X | X | 304-1356mA | 1356 | 347VAC | [5 empty] | x | 11.8 | 14 | 0-10V / 1-10V | 10% | 116 | 62 | 30 |  |  |  | - | 90C | 1 | X |  |  | X |  | IP66
Sage Lighting Ltd | NC356D4C14WSDIM | X | X | X | X | X | X | X | X | X | X | X | X | X | X | 304-1356mA | 1356 | 347VAC | [5 empty] | x | 11.8 | 14 | 0-10V / 1-10V | 10% | 132 | 62 | 30 |  |  |  | - | 90C | 1 |  | X |  | X |  | IP66
Sage Lighting Ltd | NC464D3C10WSDIM | X | X | X | X | X | X | X | X | X | X | X | X | X | X | 424-464mA | 464 | 347VAC | [5 empty] | x | 9.3 | 10.2 | 0-10V / 1-10V | 10% | 132 | 62 | 30 |  |  |  | - | 90C | 1 |  | X |  | X |  | IP66
Sage Lighting Ltd | NC573D4C26WSBDIM | X | X | X | X | X | X | X | X | X | X | X | X | X | X | 486-573mA | 573 | 347VAC | [5 empty] | x | 22 | 26 | 0-10V / 1-10V | 10% | 116 | 62 | 30 |  |  |  | - | 90C | 1 | X |  |  | X |  | IP66
Sage Lighting Ltd | NC573D4C26WSDIM | X | X | X | X | X | X | X | X | X | X | X | X | X | X | 486-573mA | 573 | 347VAC | [5 empty] | x | 22 | 26 | 0-10V / 1-10V | 10% | 132 | 62 | 30 |  |  |  | - | 90C | 1 |  | X |  | X |  | IP66
Sage Lighting Ltd | NC660D3C14WSDIM | X | X | X | X | X | X | X | X | X | X | X | X | X | X | 601-660mA | 660 | 347VAC | [5 empty] | x | 13.2 | 14.5 | 0-10V / 1-10V | 10% | 132 | 62 | 30 |  |  |  | - | 90C | 1 |  | X |  | X |  | IP66
Sage Lighting Ltd | NC660D3C15WSDIM | X | X | X | X | X | X | X | X | X | X | X | X | X | X | 450-660 | 660 | 347VAC | [5 empty] | x | 10 | 15 | 0-10V / 1-10V | 10% | 132 | 62 | 30 |  |  |  | - | 90C | 1 |  | X |  | X |  | IP66
Sage Lighting Ltd | NC804D4C41WSBDIM | X | X | X | X | X | X | X | X | X | X | X | X | X | X | 682-804mA | 804 | 347VAC | [5 empty] | x | 35 | 41 | 0-10V / 1-10V | 10% | 135 | 75 | 30 |  |  |  | - | 90C | 1 | X |  |  | X |  | IP66
Sage Lighting Ltd | NC804D4C41WSDIM | X | X | X | X | X | X | X | X | X | X | X | X | X | X | 682-804mA | 804 | 347VAC | [5 empty] | x | 35 | 41 | 0-10V / 1-10V | 10% | 165 | 73 | 30 |  |  |  | - | 90C | 1 |  | X |  | X |  | IP66
Sage Lighting Ltd | NC935D3C22WSDIM | X | X | X | X | X | X | X | X | X | X | X | X | X | X | 849-935mA | 935 | 347VAC | [5 empty] | x | 19.5 | 21.5 | 0-10V / 1-10V | 10% | 132 | 62 | 30 |  |  |  | - | 90C | 1 |  | X |  | X |  | IP66
Sage Lighting Ltd | NC951D3C32WSDIM | X | X | - | X | X | - | X | X | - | - | X | X | X | X | 857-951mA | 951 | 347VAC | [5 empty] | x | 29 | 32.3 | 0-10V / 1-10V | 10% | 132 | 62 | 30 |  |  |  | - | 90C | 1 |  | X |  | X |  | IP66
Sage Lighting Ltd | NC1100D4C40WSDIM | X | X | X | X | X | X | X | X | X | X | - | X | X | X | 600-1100mA | 1100 | 347VAC | [5 empty] | x | 33 | 40 | 0-10V / 1-10V | 10% | 314 | 33 | 27 |  |  |  | UL, cUL | 90C | 1 |  | X | X |  |  | IP66
Sage Lighting Ltd | NC900D2C18WSDTB | X | X | X | X | X | X | X | X | X | X | X | X | X | X | 750-900mA | 900 | 347VAC | [5 empty] | x | 15 | 18 | None | - | 111 | 78 | 32 |  |  |  | UL, cUL | 90C | 1 | X |  |  | X |  | IP66
Sage Lighting Ltd | NC900D3C34WS | X | X | - | X | X | - | X | X | - | - | - | X | X | - | 500-900mA | 900 | 347VAC | [5 empty] | x | 19 | 34 | None | - | 165 | 73 | 30 |  |  |  | UL, cUL | 90C | 1 |  | X |  | X |  | IP66
Sage Lighting Ltd | NC1050D3C40WS | X | X | - | X | X | - | X | X | - | - | - | X | X | - | 500-1050mA | 1050 | 347VAC | [5 empty] | x | 19 | 40 | None | - | 165 | 73 | 30 |  |  |  | UL, cUL | 90C | 1 |  | X |  | X |  | IP66
Sage Lighting Ltd | NC1050D3C40WRS | X | X | - | X | X | - | X | X | - | - | - | X | X | - | 500-1050mA | 1050 | 347VAC | [5 empty] | x | 19 | 40 | None | - | 241 | 43.8 | 29.5 |  |  |  | UL, cUL | 90C | 1 |  | X |  | X |  | IP66
Sage Lighting Ltd | NC1400D3C50WS | X | X | X | X | X | X | X | X | X | X | - | X | X | X | 700-1400mA | 1400 | 347VAC | [5 empty] | x | 25 | 50 | None | - | 165 | 73 | 30 |  |  |  | UL, cUL | 90C | 1 |  | X |  | X |  | IP66
Sage Lighting Ltd | NC1400D3C60WS | X | X | X | X | X | X | X | X | X | X | X | X | X | X | 700-1400mA | 1400 | 347VAC | [5 empty] | x | 30 | 60 | None | - | 241 | 43.8 | 29.5 |  |  |  | UL, cUL | 90C | 1 |  | X |  | X |  | IP66
Sage Lighting Ltd | NU450D2C40WSDIM | X | X | X | X | X | X | X | X | X | X | X | X | X | X | 350-450mA | 450 | 120-277VAC |  |  | x | x | x |  | 31 | 40 | 0-10V / 1-10V | 10% | 165 | 73 | 30 |  |  |  | UL, cUL | 90C | 1 |  | X |  | X |  | IP66
Sage Lighting Ltd | NU450D2C50WSDIM | X | X | X | X | X | X | X | X | X | X | X | X | X | X | 350-450mA | 450 | 120-277VAC |  |  | x | x | x |  | 38 | 50 | 0-10V / 1-10V | 10% | 165 | 73 | 30 |  |  |  | UL, cUL | 90C | 1 |  | X |  | X |  | IP66
Sage Lighting Ltd | NU450D2C60WSDIM | X | X | X | X | X | X | X | X | X | X | X | X | X | X | 350-450mA | 450 | 120-277VAC |  |  | x | x | x |  | 46 | 60 | 0-10V / 1-10V | 10% | 241 | 43.8 | 29.5 |  |  |  | UL, cUL | 90C | 1 |  | X |  | X |  | IP66
Sage Lighting Ltd | NU620D3C25WSDIM | X | X | X | X | X | X | X | X | X | X | - | X | X | - | 310-620mA | 620 | 120-277VAC |  |  | x | x | x |  | 13 | 25 | 0-10V / 1-10V | 10% | 132 | 62 | 30 |  |  |  | UL, cUL | 90C | 1 |  | X |  | X |  | IP66
Sage Lighting Ltd | NU700D4C42WRSDIM | X | X | X | X | X | X | X | X | X | X | X | X | X | X | 350-700mA | 700 | 120-277VAC |  |  | x | x | x |  | 21 | 42 | 0-10V / 1-10V | 10% | 241 | 43.8 | 29.5 |  |  |  | UL, cUL | 90C | 1 |  | X |  | X |  | IP66
Sage Lighting Ltd | NU700D4C42WSDIM | X | X | X | X | X | X | X | X | X | X | X | X | X | X | 350-700mA | 700 | 120-277VAC |  |  | x | x | x |  | 21 | 42 | 0-10V / 1-10V | 10% | 165 | 73 | 30 |  |  |  | UL, cUL | 90C | 1 |  | X |  | X |  | IP66
Sage Lighting Ltd | NU700D4C50WSDIM | X | X | X | X | X | X | X | X | X | X | X | X | X | X | 350-700mA | 700 | 120-277VAC |  |  | x | x | x |  | 25 | 50 | 0-10V / 1-10V | 10% | 165 | 73 | 30 |  |  |  | UL, cUL | 90C | 1 |  | X |  | X |  | IP66
Sage Lighting Ltd | NU700D4C60WSDIM | X | X | X | X | X | X | X | X | X | X | X | X | X | X | 350-700mA | 700 | 120-277VAC |  |  | x | x | x |  | 30 | 60 | 0-10V / 1-10V | 10% | 241 | 43.8 | 29.5 |  |  |  | UL, cUL | 90C | 1 |  | X |  | X |  | IP66
Sage Lighting Ltd | NU700D4C75WSDIM | X | X | X | X | X | X | X | X | X | X | X | X | X | X | 350-700mA | 700 | 120-277VAC |  |  | x | x | x |  | 37 | 75 | 0-10V / 1-10V | 10% | 198 | 79 | 35 |  |  |  | UL, cUL | 90C | 1 |  | X |  | X |  | IP66
Sage Lighting Ltd | NU700D3C150WSDIM | X | X | X | X | X | X | X | X | X | X | X | X | X | X | 350-700mA | 700 | 120-277VAC |  |  | x | x | x |  | 74 | 150 | 0-10V / 1-10V | 10% | 241 | 67 | 41 |  |  |  | UL, cUL | 90C | 1 |  | X |  | X |  | IP66
Sage Lighting Ltd | NU900D3C34WSDIM | X | X | - | X | X | - | X | X | - | - | - | X | X | - | 500-900mA | 900 | 120-277VAC |  |  | x | x | x |  | 19 | 34 | 0-10V / 1-10V | 10% | 165 | 73 | 30 |  |  |  | UL, cUL | 90C | 1 |  | X |  | X |  | IP66
Sage Lighting Ltd | NU900D3C34WRSDIM | X | X | - | X | X | - | X | X | - | - | - | X | X | - | 500-900mA | 900 | 120-277VAC |  |  | x | x | x |  | 19 | 34 | 0-10V / 1-10V | 10% | 241 | 43 | 30 |  |  |  | UL, cUL | 90C | 1 |  | X |  | X |  | IP66
Sage Lighting Ltd | NU940D3C28WSBDIM | X | X | X | X | X | X | X | X | X | - | X | X | - | X | 500-940mA | 940 | 120-277VAC |  |  | x | x | x |  | 15 | 28 | 0-10V / 1-10V | 10% | 111 | 78 | 32 |  |  |  | UL, cUL | 90C | 1 | X |  |  | X |  | IP66
Sage Lighting Ltd | NU940D3C36WSDIM | X | X | - | X | X | - | X | X | - | - | - | X | X | - | 500-940mA | 940 | 120-277VAC |  |  | x | x | x |  | 19 | 36 | 0-10V / 1-10V | 10% | 165 | 73 | 30 |  |  |  | UL, cUL | 90C | 1 |  | X |  | X |  | IP66
Sage Lighting Ltd | NU950D4C40WSBDIM | X | X | X | X | X | X | X | X | X | X | - | X | X | - | 450-950mA | 950 | 120-277VAC |  |  | x | x | x |  | 18 | 40 | 0-10V / 1-10V | 10% | 135 | 75 | 30 |  |  |  | UL, cUL | 90C | 1 | X |  |  | X |  | IP66
Sage Lighting Ltd | NU950D4C40WSDIM | X | X | X | X | X | X | X | X | X | X | - | X | X | - | 450-950mA | 950 | 120-277VAC |  |  | x | x | x |  | 18 | 40 | 0-10V / 1-10V | 10% | 165 | 73 | 30 |  |  |  | UL, cUL | 90C | 1 |  | X |  | X |  | IP66
Sage Lighting Ltd | NU1050D3C40WSDIM | X | X | - | X | X | - | X | X | - | - | - | X | X | - | 550-1050mA | 1050 | 120-277VAC |  |  | x | x | x |  | 19 | 40 | 0-10V / 1-10V | 10% | 165 | 73 | 30 |  |  |  | UL, cUL | 90C | 1 |  | X |  | X |  | IP66
Sage Lighting Ltd | NU1050D3C50WSDIM | X | X | X | X | X | X | X | X | X | X | X | X | X | X | 500-1050mA | 1050 | 120-277VAC |  |  | x | x | x |  | 24 | 50 | 0-10V / 1-10V | 10% | 165 | 73 | 30 |  |  |  | UL, cUL | 90C | 1 |  | X |  | X |  | IP66
Sage Lighting Ltd | NU1050D3C60WSDIM | X | X | X | X | X | X | X | X | X | X | X | X | X | X | 500-1050mA | 1050 | 120-277VAC |  |  | x | x | x |  | 29 | 60 | 0-10V / 1-10V | 10% | 241 | 43.8 | 29.5 |  |  |  | UL, cUL | 90C | 1 |  | X |  | X |  | IP66
Sage Lighting Ltd | NU1050D4C84WSDIM | X | X | X | X | X | X | X | X | X | X | X | X | X | X | 550-1050mA | 1050 | 120-277VAC |  |  | x | x | x |  | 44 | 84 | 0-10V / 1-10V | 10% | 241 | 61 | 37 |  |  |  | UL, cUL | 90C | 1 |  | X |  | X |  | IP66
Sage Lighting Ltd | NU1100D4C40WSDIM | X | X | X | X | X | X | X | X | X | X | - | X | X | X | 600-1100mA | 1100 | 120-277VAC |  |  | x | x | x |  | 33 | 40 | 0-10V / 1-10V | 10% | 314 | 33 | 27 |  |  |  | UL, cUL | 90C | 1 |  | X | X |  |  | IP66
Sage Lighting Ltd | NU1240D3C52WSDIM | X | X | X | X | X | X | X | X | X | X | - | X | X | X | 620-1240mA | 1240 | 120-277VAC |  |  | x | x | x |  | 26 | 52 | 0-10V / 1-10V | 10% | 241 | 43.8 | 29.5 |  |  |  | UL, cUL | 90C | 1 |  | X |  | X |  | IP66
Sage Lighting Ltd | NU1400D4C40WSDIM | X | X | X | X | X | X | X | X | X | X | X | X | X | X | 700-1400mA | 1400 | 120-277VAC |  |  | x | x | x |  | 20 | 40 | 0-10V / 1-10V | 10% | 165 | 73 | 30 |  |  |  | UL, cUL | 90C | 1 |  | X |  | X |  | IP66
Sage Lighting Ltd | NU1400D3C50WSDIM | X | X | X | X | X | X | X | X | X | X | - | X | X | X | 700-1400mA | 1400 | 120-277VAC |  |  | x | x | x |  | 25 | 50 | 0-10V / 1-10V | 10% | 165 | 73 | 30 |  |  |  | UL, cUL | 90C | 1 |  | X |  | X |  | IP66
Sage Lighting Ltd | NU700D4C42WRS | X | X | X | X | X | X | X | X | X | X | X | X | X | X | 350-700mA | 700 | 120-277VAC |  |  | x | x | x |  | 21 | 42 | None | - | 241 | 43.8 | 29.5 |  |  |  | UL, cUL | 90C | 1 |  | X |  | X |  | IP66
Sage Lighting Ltd | NU700D4C50WS | X | X | X | X | X | X | X | X | X | X | X | X | X | X | 350-700mA | 700 | 120-277VAC |  |  | x | x | x |  | 25 | 50 | None | - | 165 | 73 | 30 |  |  |  | UL, cUL | 90C | 1 |  | X |  | X |  | IP66
Sage Lighting Ltd | NU1050D4C32WSB | X | X | X | X | - | X | X | X | X | - | X | X | - | X | 500-1050mA | 1050 | 120-277VAC |  |  | x | x | x |  | 15 | 32 | None | - | 111 | 78 | 32 |  |  |  | UL, cUL | 90C | 1 | X |  |  | X |  | IP66
Sage Lighting Ltd | NU1050D3C40WS | X | X | - | X | X | - | X | X | - | - | - | X | X | - | 500-1050mA | 1050 | 120-277VAC |  |  | x | x | x |  | 19 | 40 | None | - | 165 | 73 | 30 |  |  |  | UL, cUL | 90C | 1 |  | X |  | X |  | IP66
Sage Lighting Ltd | NU1050D3C50WS | X | X | X | X | X | X | X | X | X | X | X | X | X | X | 500-1050mA | 1050 | 120-277VAC |  |  | x | x | x |  | 24 | 50 | None | - | 165 | 73 | 30 |  |  |  | UL, cUL | 90C | 1 |  | X |  | X |  | IP66
Sage Lighting Ltd | NU1150D3C44WS | X | X | X | X | X | - | X | X | X | - | - | X | X | X | 700-1150mA | 1150 | 120-277VAC |  |  | x | x | x |  | 27 | 44 | None | - | 325 | 34 | 29 |  |  |  | UL, cUL | 90C | 1 |  | X | X |  |  | IP66
Sage Lighting Ltd | NU1400D4C60WS | X | X | X | X | X | X | X | X | X | X | - | X | X | X | 700-1400mA | 1400 | 120-277VAC |  |  | x | x | x |  | 30 | 60 | None | - | 325 | 34 | 29 |  |  |  | UL, cUL | 90C | 1 |  | X | X |  |  | IP66
Sage Lighting Ltd | NC450C15WDLDIM | X | X | - | X | X | - | X | X | - | - | X | X | X | X | 450mA | 450 | 347VAC | [5 empty] | x |  | 30 | 0-10V / 1-10V | 10% | 241 | 43.8 | 29.5 |  |  |  | UL, cUL | 90C | 2 |  | X |  | X |  | IP66
Sage Lighting Ltd | NC450C15WQDIM | X | X | - | X | X | - | X | X | - | - | X | X | X | X | 450mA | 450 | 347VAC | [5 empty] | x |  | 60 | 0-10V / 1-10V | 10% | 241 | 61 | 37 |  |  |  | UL, cUL | 90C | 4 |  | X |  | X |  | IP66
Sage Lighting Ltd | NC450C18WDLDIM | X | X | X | X | X | X | X | X | X | X | - | X | X | - | 450mA | 450 | 347VAC | [5 empty] | x |  | 36 | 0-10V / 1-10V | 10% | 241 | 43.8 | 29.5 |  |  |  | UL, cUL | 90C | 2 |  | X |  | X |  | IP66
Sage Lighting Ltd | NC450C18WQDIM | X | X | X | X | X | X | X | X | X | X | - | X | X | - | 450mA | 450 | 347VAC | [5 empty] | x |  | 72 | 0-10V / 1-10V | 10% | 241 | 61 | 37 |  |  |  | UL, cUL | 90C | 4 |  | X |  | X |  | IP66
Sage Lighting Ltd | NC700C30WTDIM | X | X | X | X | X | X | X | X | X | X | - | X | X | - | 700mA | 700 | 347VAC | [5 empty] | x |  | 90 | 0-10V / 1-10V | 10% | 241 | 61 | 37 |  |  |  | UL, cUL | 90C | 3 |  | X |  | X |  | IP66
Sage Lighting Ltd | NU450C15WDLDIM | X | X | - | X | X | - | X | X | - | - | X | X | X | X | 450mA | 450 | 120-277VAC |  |  | x | x | x |  |  | 30 | 0-10V / 1-10V | 10% | 241 | 43.8 | 29.5 |  |  |  | UL, cUL | 90C | 2 |  | X |  | X |  | IP66
Sage Lighting Ltd | NU450C15WQDIM | X | X | - | X | X | - | X | X | - | - | X | X | X | X | 450mA | 450 | 120-277VAC |  |  | x | x | x |  |  | 60 | 0-10V / 1-10V | 10% | 241 | 61 | 37 |  |  |  | UL, cUL | 90C | 4 |  | X |  | X |  | IP66
Sage Lighting Ltd | NU450C18WDLDIM | X | X | X | X | X | X | X | X | X | X | - | X | X | - | 450mA | 450 | 120-277VAC |  |  | x | x | x |  |  | 36 | 0-10V / 1-10V | 10% | 241 | 43.8 | 29.5 |  |  |  | UL, cUL | 90C | 2 |  | X |  | X |  | IP66
Sage Lighting Ltd | NU450C18WQDIM | X | X | X | X | X | X | X | X | X | X | - | X | X | - | 450mA | 450 | 120-277VAC |  |  | x | x | x |  |  | 72 | 0-10V / 1-10V | 10% | 241 | 61 | 37 |  |  |  | UL, cUL | 90C | 4 |  | X |  | X |  | IP66
Sage Lighting Ltd | NU700C30WTDIM | X | X | X | X | X | X | X | X | X | X | - | X | X | - | 700mA | 700 | 120-277VAC |  |  | x | x | x |  |  | 90 | 0-10V / 1-10V | 10% | 241 | 61 | 37 |  |  |  | UL, cUL | 90C | 3 |  | X |  | X |  | IP66
Sage Lighting Ltd | NU700C40WQDIMF | X | X | X | X | X | X | X | X | X | X | X | X | X | X | 700mA | 700 | 120-277VAC |  |  | x | x | x |  |  | 160 | 0-10V / 1-10V | 10% | 241 | 95 | 45 |  |  |  | - | 90C | 4 |  | X |  | X |  | IP66
Sage Lighting Ltd | NU1050C48WTDIM | X | X | X | X | X | X | X | X | X | X | - | X | X | X | 1050mA | 1050 | 120-277VAC |  |  | x | x | x |  |  | 144 | 0-10V / 1-10V | 10% | 241 | 95 | 45 |  |  |  | - | 90C | 3 |  | X |  | X |  | IP66
Sage Lighting Ltd | NC350C12WD | X | X | - | X | X | X | X | X | - | X | X | X | X | - | 350mA | 350 | 347VAC | [7 empty] | 24 | None | - | 241 | 32 | 29 |  |  |  | UL, cUL | 90C | 2 |  | X |  | X |  | IP66
Sage Lighting Ltd | NU350C12WD | X | X | X | X | X | X | X | X | X | X | X | X | X | X | 350mA | 350 | 120-277VAC |  |  | x | x | x |  |  | 24 | None | - | 127 | 62 | 30 |  |  |  | UL, cUL | 90C | 2 |  | X |  | X |  | IP66
Sage Lighting Ltd | NU350C12WDL | X | X | - | X | X | X | X | X | - | X | X | X | X | - | 350mA | 350 | 120-277VAC |  |  | x | x | x |  |  | 24 | None | - | 241 | 32 | 29 |  |  |  | UL, cUL | 90C | 2 |  | X |  | X |  | IP66
Sage Lighting Ltd | NU350C18WD | X | X | X | X | X | X | X | X | X | X | X | X | X | X | 350mA | 350 | 120-277VAC |  |  | x | x | x |  |  | 36 | None | - | 174 | 61 | 31 |  |  |  | UL, cUL | 90C | 2 |  | X |  | X |  | IP66
Sage Lighting Ltd | NU500C12WD | X | - | X | X | - | X | - | X | X | X | X | X | X | X | 500mA | 500 | 120-277VAC |  |  | x | x | x |  | 12 | 24 | None | - | 127 | 62 | 30 |  |  |  | UL, cUL | 90C | 2 |  | X |  | X |  | IP66
Sage Lighting Ltd | NU700C12WD | - | X | X | - | X | X | X | X | X | X | X | X | X | X | 700mA | 700 | 120-277VAC |  |  | x | x | x |  | 12 | 24 | None | - | 127 | 62 | 30 |  |  |  | UL, cUL | 90C | 2 |  | X |  | X |  | IP66
Sage Lighting Ltd | NU700C40WQBF | X | X | X | X | X | X | X | X | X | X | X | X | X | X | 700mA | 700 | 120-277VAC |  |  | x | x | x |  |  | 160 | None | - | 241 | 95 | 41 |  |  |  | UL, cUL | 90C | 4 |  | X |  | X |  | IP66
Sage Lighting Ltd | NU1050C37WQ | X | X | - | X | X | - | X | X | - | - | X | X | X | X | 1050mA | 1050 | 120-277VAC |  |  | x | x | x |  |  | 148 | None | - | 241 | 95 | 45 |  |  |  | UL, cUL | 90C | 4 |  | X |  | X |  | IP66
Sage Lighting Ltd | NC900C18WSDIMDTB | X | X | X | X | X | X | X | X | X | X | X | X | X | X | 900mA | 900 | 347VAC | [5 empty] | x |  | 18 | 0-10V / 1-10V | 10% | 111 | 78 | 32 |  |  |  | UL, cUL | 90C | 1 | X |  |  | X |  | IP66
Sage Lighting Ltd | NC900C34WSDIM | X | X | - | X | X | - | X | X | - | - | - | X | X | - | 900mA | 900 | 347VAC | [5 empty] | x |  | 34 | 0-10V / 1-10V | 10% | 165 | 73 | 30 |  |  |  | UL, cUL | 90C | 1 |  | X |  | X |  | IP66
Sage Lighting Ltd | NC1050C40WSDIM | X | X | - | X | X | - | X | X | - | - | - | X | X | - | 1050mA | 1050 | 347VAC | [5 empty] | x |  | 40 | 0-10V / 1-10V | 10% | 165 | 73 | 30 |  |  |  | UL, cUL | 90C | 1 |  | X |  | X |  | IP66
Sage Lighting Ltd | NC1050C40WSBDIM | X | X | - | X | X | - | X | X | - | - | - | X | X | - | 1050mA | 1050 | 347VAC | [5 empty] | x |  | 40 | 0-10V / 1-10V | 10% | 135 | 75 | 30 |  |  |  | UL, cUL | 90C | 1 | X |  |  | X |  | IP66
Sage Lighting Ltd | NC1050C40WRSDIM | X | X | - | X | X | - | X | X | - | - | - | X | X | - | 1050mA | 1050 | 347VAC | [5 empty] | x |  | 40 | 0-10V / 1-10V | 10% | 241 | 43.8 | 29.5 |  |  |  | UL, cUL | 90C | 1 |  | X |  | X |  | IP66
Sage Lighting Ltd | NC1400C40WSDIM | X | X | X | X | X | X | X | X | X | X | X | X | X | X | 1400mA | 1400 | 347VAC | [5 empty] | x |  | 40 | 0-10V / 1-10V | 10% | 132 | 62 | 30 |  |  |  | UL, cUL | 90C | 1 |  | X |  | X |  | IP66
Sage Lighting Ltd | NC1400C50WSDIM | X | X | X | X | X | X | X | X | X | X | - | X | X | X | 1400mA | 1400 | 347VAC | [5 empty] | x |  | 50 | 0-10V / 1-10V | 10% | 165 | 73 | 30 |  |  |  | UL, cUL | 90C | 1 |  | X |  | X |  | IP66
Sage Lighting Ltd | NC1400C55WSDIM | X | X | X | X | X | - | X | X | X | X | - | X | X | X | 1400mA | 1400 | 347VAC | [5 empty] | x |  | 55 | 0-10V / 1-10V | 10% | 241 | 43.8 | 29.5 |  |  |  | UL, cUL | 90C | 1 |  | X |  | X |  | IP66
Sage Lighting Ltd | NC1700C46WSDIMDTB | X | X | X | X | X | X | X | X | X | X | X | X | X | X | 1400mA | 1400 | 347VAC | [5 empty] | x |  | 46 | 0-10V / 1-10V | 10% | 138 | 91 | 32 |  |  |  | UL, cUL | 90C | 1 | X |  |  | X |  | IP66
Sage Lighting Ltd | NU350C6WSDIM | X | X | X | X | X | X | X | X | X | X | X | X | X | X | 350mA | 350 | 120-277VAC |  |  | x | x | x |  |  | 6.6 | 0-10V / 1-10V | 10% | 132 | 62 | 30 |  |  |  | UL, cUL | 90C | 1 |  | X |  | X |  | IP66
Sage Lighting Ltd | NU350C30WSDIM | X | X | X | X | X | X | X | X | X | X | X | X | X | X | 350mA | 350 | 120-277VAC |  |  | x | x | x |  |  | 30 | 0-10V / 1-10V | 10% | 241 | 43 | 29 |  |  |  | UL, cUL | 90C | 1 |  | X |  | X |  | IP66
Sage Lighting Ltd | NU350C40WSDIM | X | X | X | X | X | X | X | X | X | X | X | X | X | X | 350mA | 350 | 120-277VAC |  |  | x | x | x |  |  | 40 | 0-10V / 1-10V | 10% | 165 | 73 | 30 |  |  |  | UL, cUL | 90C | 1 |  | X |  | X |  | IP66
Sage Lighting Ltd | NU350C50WSDIM | X | X | X | X | X | X | X | X | X | X | X | X | X | X | 350mA | 350 | 120-277VAC |  |  | x | x | x |  |  | 50 | 0-10V / 1-10V | 10% | 165 | 73 | 30 |  |  |  | UL, cUL | 90C | 1 |  | X |  | X |  | IP66
Sage Lighting Ltd | NU350C60WSDIM | X | X | X | X | X | X | X | X | X | X | X | X | X | X | 350mA | 350 | 120-277VAC |  |  | x | x | x |  |  | 60 | 0-10V / 1-10V | 10% | 241 | 43.8 | 29.5 |  |  |  | UL, cUL | 90C | 1 |  | X |  | X |  | IP66
Sage Lighting Ltd | NU440C15WSDIM | X | X | - | X | X | - | X | - | - | - | - | X | X | - | 440mA | 440 | 120-277VAC |  |  | x | x | x |  |  | 15 | 0-10V / 1-10V | 10% | 132 | 62 | 30 |  |  |  | UL, cUL | 90C | 1 |  | X |  | X |  | IP66
Sage Lighting Ltd | NU450C40WSDIM | X | X | X | X | X | X | X | X | X | X | X | X | X | X | 450mA | 450 | 120-277VAC |  |  | x | x | x |  |  | 40 | 0-10V / 1-10V | 10% | 165 | 73 | 30 |  |  |  | UL, cUL | 90C | 1 |  | X |  | X |  | IP66
Sage Lighting Ltd | NU450C50WSDIM | X | X | X | X | X | X | X | X | X | X | X | X | X | X | 450mA | 450 | 120-277VAC |  |  | x | x | x |  |  | 50 | 0-10V / 1-10V | 10% | 165 | 73 | 30 |  |  |  | UL, cUL | 90C | 1 |  | X |  | X |  | IP66
Sage Lighting Ltd | NU450C60WSDIM | X | X | X | X | X | X | X | X | X | X | X | X | X | X | 450mA | 450 | 120-277VAC |  |  | x | x | x |  |  | 60 | 0-10V / 1-10V | 10% | 241 | 43.8 | 29.5 |  |  |  | UL, cUL | 90C | 1 |  | X |  | X |  | IP66
Sage Lighting Ltd | NU700C150WSDIM-500 | X | X | X | X | X | X | X | X | X | X | X | X | X | X | 500mA | 500 | 120-277VAC |  |  | x | x | x |  |  | 75 | 0-10V / 1-10V | 10% | 241 | 67 | 41 |  |  |  | UL, cUL | 90C | 1 |  | X |  | X |  | IP66
Sage Lighting Ltd | NU620C25WSDIM | X | X | X | X | X | X | X | X | X | X | - | X | X | - | 620mA | 620 | 120-277VAC |  |  | x | x | x |  |  | 25 | 0-10V / 1-10V | 10% | 132 | 62 | 30 |  |  |  | UL, cUL | 90C | 1 |  | X |  | X |  | IP66
Sage Lighting Ltd | NU700C30WSDIM | X | X | X | X | X | X | X | X | X | X | - | X | X | - | 700mA | 700 | 120-277VAC |  |  | x | x | x |  |  | 30 | 0-10V / 1-10V | 10% | 241 | 43 | 29 |  |  |  | UL, cUL | 90C | 1 |  | X |  | X |  | IP66
Sage Lighting Ltd | NU700C42WRSDIM | X | X | X | X | X | X | X | X | X | X | X | X | X | X | 700mA | 700 | 120-277VAC |  |  | x | x | x |  |  | 42 | 0-10V / 1-10V | 10% | 241 | 43.8 | 29.5 |  |  |  | UL, cUL | 90C | 1 |  | X |  | X |  | IP66
Sage Lighting Ltd | NU700C42WSDIM | X | X | X | X | X | X | X | X | X | X | X | X | X | X | 700mA | 700 | 120-277VAC |  |  | x | x | x |  |  | 42 | 0-10V / 1-10V | 10% | 165 | 73 | 30 |  |  |  | UL, cUL | 90C | 1 |  | X |  | X |  | IP66
Sage Lighting Ltd | NU700C60WSDIM | X | X | X | X | X | X | X | X | X | X | X | X | X | X | 700mA | 700 | 120-277VAC |  |  | x | x | x |  |  | 60 | 0-10V / 1-10V | 10% | 241 | 43.8 | 29.5 |  |  |  | UL, cUL | 90C | 1 |  | X |  | X |  | IP66
Sage Lighting Ltd | NU700C75WSDIM | X | X | X | X | X | X | X | X | X | X | X | X | X | X | 700mA | 700 | 120-277VAC |  |  | x | x | x |  |  | 75 | 0-10V / 1-10V | 10% | 198 | 79 | 35 |  |  |  | UL, cUL | 90C | 1 |  | X |  | X |  | IP66
Sage Lighting Ltd | NU700C100WSDIM | X | X | X | X | X | X | X | X | X | X | X | X | X | X | 700mA | 700 | 120-277VAC |  |  | x | x | x |  |  | 100 | 0-10V / 1-10V | 10% | 241 | 61 | 41 |  |  |  | UL, cUL | 90C | 1 |  | X |  | X |  | IP66
Sage Lighting Ltd | NU700C150WSDIM | X | X | X | X | X | X | X | X | X | X | X | X | X | X | 700mA | 700 | 120-277VAC |  |  | x | x | x |  |  | 150 | 0-10V / 1-10V | 10% | 241 | 67 | 41 |  |  |  | UL, cUL | 90C | 1 |  | X |  | X |  | IP66
Sage Lighting Ltd | NU950C40WSDIM | X | X | X | X | X | X | X | X | X | X | - | X | X | - | 950mA | 950 | 120-277VAC |  |  | x | x | x |  |  | 40 | 0-10V / 1-10V | 10% | 165 | 73 | 30 |  |  |  | UL, cUL | 90C | 1 |  | X |  | X |  | IP66
Sage Lighting Ltd | NU950C40WSBDIM | X | X | X | X | X | X | X | X | X | X | - | X | X | - | 950mA | 950 | 120-277VAC |  |  | x | x | x |  |  | 40 | 0-10V / 1-10V | 10% | 135 | 75 | 30 |  |  |  | UL, cUL | 90C | 1 | X |  |  | X |  | IP66
Sage Lighting Ltd | NU1040C25WSDIM | X | X | X | X | X | X | X | X | X | X | X | X | X | X | 1040mA | 1040 | 120-277VAC |  |  | x | x | x |  |  | 25 | 0-10V / 1-10V | 10% | 111 | 78 | 32 |  |  |  | UL, cUL | 90C | 1 |  | X |  | X |  | IP66
Sage Lighting Ltd | NU1050C25WSBDIM | X | X | X | X | X | X | X | X | X | X | X | X | X | X | 1050mA | 1050 | 120-277VAC |  |  | x | x | x |  |  | 25 | 0-10V / 1-10V | 10% | 135 | 75 | 30 |  |  |  | UL, cUL | 90C | 1 | X |  |  | X |  | IP66
Sage Lighting Ltd | NU1050C25WSDIMDTB | X | X | X | X | X | X | X | X | X | X | X | X | X | X | 1050mA | 1050 | 120-277VAC |  |  | x | x | x |  |  | 25 | 0-10V / 1-10V | 10% | 135 | 75 | 30 |  |  |  | UL, cUL | 90C | 1 | X |  |  | X |  | IP66
Sage Lighting Ltd | NU1050C32WSBDIM | X | X | X | X | - | X | X | X | X | - | X | X | - | X | 1050mA | 1050 | 120-277VAC |  |  | x | x | x |  |  | 32 | 0-10V / 1-10V | 10% | 111 | 78 | 32 |  |  |  | UL, cUL | 90C | 1 | X |  |  | X |  | IP66
Sage Lighting Ltd | NU1050C40WSDIM | X | X | - | X | X | - | X | X | - | - | - | X | X | - | 1050mA | 1050 | 120-277VAC |  |  | x | x | x |  |  | 40 | 0-10V / 1-10V | 10% | 165 | 73 | 30 |  |  |  | UL, cUL | 90C | 1 |  | X |  | X |  | IP66
Sage Lighting Ltd | NU1050C50WSDIM | X | X | X | X | X | X | X | X | X | X | X | X | X | X | 1050mA | 1050 | 120-277VAC |  |  | x | x | x |  |  | 50 | 0-10V / 1-10V | 10% | 165 | 73 | 30 |  |  |  | UL, cUL | 90C | 1 |  | X |  | X |  | IP66
Sage Lighting Ltd | NU1050C60WSDIM | X | X | X | X | X | X | X | X | X | X | X | X | X | X | 1050mA | 1050 | 120-277VAC |  |  | x | x | x |  |  | 60 | 0-10V / 1-10V | 10% | 241 | 43.8 | 29.5 |  |  |  | UL, cUL | 90C | 1 |  | X |  | X |  | IP66
Sage Lighting Ltd | NU1050C84WSDIM | X | X | X | X | X | X | X | X | X | X | X | X | X | X | 1050mA | 1050 | 120-277VAC |  |  | x | x | x |  |  | 84 | 0-10V / 1-10V | 10% | 241 | 61 | 37 |  |  |  | UL, cUL | 90C | 1 |  | X |  | X |  | IP66
Sage Lighting Ltd | NU1050C150WSDIM | X | X | X | X | X | X | X | X | X | X | X | X | X | X | 1050mA | 1050 | 120-277VAC |  |  | x | x | x |  |  | 150 | 0-10V / 1-10V | 10% | 241 | 67 | 41 |  |  |  | UL, cUL | 90C | 1 |  | X |  | X |  | IP66
Sage Lighting Ltd | NU1150C23WSDIM | X | X | X | X | X | X | X | X | X | X | X | X | X | X | 1150mA | 1150 | 120-277VAC |  |  | x | x | x |  |  | 23 | 0-10V / 1-10V | 10% | 158 | 44 | 31 |  |  |  | UL, cUL | 90C | 1 |  | X |  | X |  | IP66
Sage Lighting Ltd | NU1150C44WRSDIM | X | X | X | X | X | - | X | X | X | - | - | X | X | X | 1150mA | 1150 | 120-277VAC |  |  | x | x | x |  |  | 44 | 0-10V / 1-10V | 10% | 325 | 34 | 27 |  |  |  | UL, cUL | 90C | 1 |  | X | X |  |  | IP66
Sage Lighting Ltd | NU1200C115WSDIM | X | X | X | X | X | X | X | X | X | X | X | X | X | X | 1200mA | 1200 | 120-277VAC |  |  | x | x | x |  |  | 115 | 0-10V / 1-10V | 10% | 241 | 61 | 41 |  |  |  | UL, cUL | 90C | 1 |  | X |  | X |  | IP66
Sage Lighting Ltd | NU1240C52WSDIM | X | X | X | X | X | X | X | X | X | X | - | X | X | X | 1240mA | 1240 | 120-277VAC |  |  | x | x | x |  |  | 52 | 0-10V / 1-10V | 10% | 241 | 43.8 | 29.5 |  |  |  | UL, cUL | 90C | 1 |  | X |  | X |  | IP66
Sage Lighting Ltd | NU1300C150WSDIM | X | X | X | X | X | X | X | X | X | X | X | X | X | X | 1300mA | 1300 | 120-277VAC |  |  | x | x | x |  |  | 150 | 0-10V / 1-10V | 10% | 241 | 67 | 41 |  |  |  | UL, cUL | 90C | 1 |  | X |  | X |  | IP66
Sage Lighting Ltd | NU1400C21WSDIM | X | X | X | X | X | X | X | X | X | X | X | X | X | X | 1400mA | 1400 | 120-277VAC |  |  | x | x | x |  |  | 21 | 0-10V / 1-10V | 10% | 127 | 62 | 30 |  |  |  | UL, cUL | 90C | 1 |  | X |  | X |  | IP66
Sage Lighting Ltd | NU1400C40WSDIM | X | X | X | X | X | X | X | X | X | X | X | X | X | X | 1400mA | 1400 | 120-277VAC |  |  | x | x | x |  |  | 40 | 0-10V / 1-10V | 10% | 165 | 73 | 30 |  |  |  | UL, cUL | 90C | 1 |  | X |  | X |  | IP66
Sage Lighting Ltd | NU1400C50WSDIM | X | X | X | X | X | X | X | X | X | X | - | X | X | X | 1400mA | 1400 | 120-277VAC |  |  | x | x | x |  |  | 50 | 0-10V / 1-10V | 10% | 165 | 73 | 30 |  |  |  | UL, cUL | 90C | 1 |  | X |  | X |  | IP66
Sage Lighting Ltd | NU1400C60WSDIM-E3 | X | X | X | X | X | X | X | X | X | X | - | X | X | X | 1400mA | 1400 | 120-277VAC |  |  | x | x | x |  |  | 60 | 0-10V / 1-10V | 10% | 325 | 34 | 29 |  |  |  | UL, cUL | 90C | 1 |  | X | X |  |  | IP66
Sage Lighting Ltd | NU1400C60WSDIM | X | X | X | X | X | X | X | X | X | X | - | X | X | X | 1400mA | 1400 | 120-277VAC |  |  | x | x | x |  |  | 60 | 0-10V / 1-10V | 10% | 241 | 43.8 | 29.5 |  |  |  | UL, cUL | 90C | 1 |  | X |  | X |  | IP66
Sage Lighting Ltd | NC450C9WSDTB | X | X | X | X | X | X | - | X | X | X | X | X | X | X | 450mA | 450 | 347VAC | [7 empty] | 9 | None | - | 111 | 78 | 32 |  |  |  | UL, cUL | 90C | 1 | X |  |  | X
Sage Lighting Ltd | NU350C5WSM | - | X | X | X | X | X | X | X | X | X | X | X | X | X | 350mA | 350 | 120-277VAC |  |  | x | x | x |  |  | 5 | None | - | 107 | 36 | 29 |  |  |  | UL, cUL | 90C | 1 |  | X |  | X
Sage Lighting Ltd | NU350C12WSM | X | X | - | X | X | X | X | X | - | X | X | X | X | - | 350mA | 350 | 120-277VAC |  |  | x | x | x |  |  | 12 | None | - | 107 | 36 | 29 |  |  |  | UL, cUL | 90C | 1 |  | X |  | X
Sage Lighting Ltd | NU350C40WS | X | X | X | X | X | X | X | X | X | X | X | X | X | X | 350mA | 350 | 120-277VAC |  |  | x | x | x |  |  | 40 | None | - | 165 | 73 | 30 |  |  |  | UL, cUL | 90C | 1 |  | X |  | X
Sage Lighting Ltd | NU350C50WS | X | X | X | X | X | X | X | X | X | X | X | X | X | X | 350mA | 350 | 120-277VAC |  |  | x | x | x |  |  | 50 | None | - | 165 | 73 | 30 |  |  |  | UL, cUL | 90C | 1 |  | X |  | X
Sage Lighting Ltd | NU350C60WS | X | X | X | X | X | X | X | X | X | X | X | X | X | X | 350mA | 350 | 120-277VAC |  |  | x | x | x |  |  | 60 | None | - | 241 | 43.8 | 29.5 |  |  |  | UL, cUL | 90C | 1 |  | X |  | X
Sage Lighting Ltd | NU450C9WSDTB | X | X | X | X | X | X | - | X | X | X | X | X | X | X | 450mA | 450 | 120-277VAC |  |  | x | x | x |  |  | 9 | None | - | 111 | 78 | 32 |  |  |  | UL, cUL | 90C | 1 | X |  |  | X
Sage Lighting Ltd | NU500C5WSM | X | X | X | X | X | X | X | X | X | X | X | X | X | X | 500mA | 500 | 120-277VAC |  |  | x | x | x |  |  | 5 | None | - | 107 | 36 | 29 |  |  |  | UL, cUL | 90C | 1 |  | X |  | X
Sage Lighting Ltd | NU500C12WSM | X | - | X | X | - | X | X | X | X | X | X | X | X | X | 500mA | 500 | 120-277VAC |  |  | x | x | x |  |  | 12 | None | - | 107 | 36 | 29 |  |  |  | UL, cUL | 90C | 1 |  | X |  | X
Sage Lighting Ltd | NU500C40WRS | X | X | X | X | X | X | X | X | X | X | X | X | X | X | 500mA | 500 | 120-277VAC |  |  | x | x | x |  |  | 40 | None | - | 325 | 34 | 27 |  |  |  | UL, cUL | 90C | 1 |  | X | X
Sage Lighting Ltd | NU550C20WS | X | X | X | X | X | X | X | X | X | X | X | X | X | X | 550mA | 550 | 120-277VAC |  |  | x | x | x |  |  | 20 | None | - | 99 | 52 | 30 |  |  |  | UL, cUL | 90C | 1 |  | X |  | X
Sage Lighting Ltd | NU700C5WSM | X | X | X | X | X | X | X | X | X | X | X | X | X | X | 700mA | 700 | 120-277VAC |  |  | x | x | x |  |  | 5 | None | - | 107 | 36 | 29 |  |  |  | UL, cUL | 90C | 1 |  | X |  | X
Sage Lighting Ltd | NU700C12WSM | X | X | X | X | X | X | X | X | X | X | X | X | X | X | 700mA | 700 | 120-277VAC |  |  | x | x | x |  |  | 12 | None | - | 107 | 36 | 29 |  |  |  | UL, cUL | 90C | 1 |  | X |  | X
Sage Lighting Ltd | NU700C24WS | X | X | - | X | X | - | X | - | - | - | X | X | - | X | 700mA | 700 | 120-277VAC |  |  | x | x | x |  |  | 24 | None | - | 127 | 62 | 30 |  |  |  | UL, cUL | 90C | 1 |  | X |  | X
Sage Lighting Ltd | NU700C42WRS | X | X | X | X | X | X | X | X | X | X | X | X | X | X | 700mA | 700 | 120-277VAC |  |  | x | x | x |  |  | 42 | None | - | 241 | 43.8 | 29.5 |  |  |  | UL, cUL | 90C | 1 |  | X |  | X
Sage Lighting Ltd | NU700C42WS | X | X | X | X | X | X | X | X | X | X | X | X | X | X | 700mA | 700 | 120-277VAC |  |  | x | x | x |  |  | 42 | None | - | 165 | 73 | 30 |  |  |  | UL, cUL | 90C | 1 |  | X |  | X
Sage Lighting Ltd | NU700C50WS | X | X | X | X | X | X | X | X | X | X | X | X | X | X | 700mA | 700 | 120-277VAC |  |  | x | x | x |  |  | 50 | None | - | 165 | 73 | 30 |  |  |  | UL, cUL | 90C | 1 |  | X |  | X
Sage Lighting Ltd | NU700C75WS | X | X | X | X | X | X | X | X | X | X | X | X | X | X | 700mA | 700 | 120-277VAC |  |  | x | x | x |  |  | 75 | None | - | 198 | 79 | 35 |  |  |  | UL, cUL | 90C | 1 |  | X |  | X
Sage Lighting Ltd | NU700C100WS-C14 | X | X | X | X | X | X | X | X | X | X | X | X | X | X | 700mA | 700 | 120-277VAC |  |  | x | x | x |  |  | 100 | None | - | 138 | 91 | 40 |  |  |  | UL, cUL | 90C | 1 |  | X |  | X
Sage Lighting Ltd | NU700C100WS | X | X | X | X | X | X | X | X | X | X | X | X | X | X | 700mA | 700 | 120-277VAC |  |  | x | x | x |  |  | 100 | None | - | 241 | 61 | 41 |  |  |  | UL, cUL | 90C | 1 |  | X |  | X
Sage Lighting Ltd | NU700C150WS | X | X | X | X | X | X | X | X | X | X | X | X | X | X | 700mA | 700 | 120-277VAC |  |  | x | x | x |  |  | 150 | None | - | 241 | 67 | 41 |  |  |  | UL, cUL | 90C | 1 |  | X |  | X
Sage Lighting Ltd | NU800C30WS | X | X | X | X | X | X | X | X | X | X | X | X | X | X | 800mA | 800 | 120-277VAC |  |  | x | x | x |  |  | 30 | None | - | 111 | 78 | 32 |  |  |  | UL, cUL | 90C | 1 |  | X |  | X
Sage Lighting Ltd | NU833C30WS | X | X | X | X | X | X | X | X | X | X | - | X | X | - | 833mA | 833 | 120-277VAC |  |  | x | x | x |  |  | 30 | None | - | 127 | 62 | 30 |  |  |  | UL, cUL | 90C | 1 |  | X |  | X
Sage Lighting Ltd | NU950C40WSB | X | X | X | X | X | X | X | X | X | X | - | X | X | - | 950mA | 950 | 120-277VAC |  |  | x | x | x |  |  | 40 | None | - | 135 | 75 | 30 |  |  |  | UL, cUL | 90C | 1 | X |  |  | X
Sage Lighting Ltd | NU1050C5WSM | X | X | X | X | X | X | X | X | X | X | X | X | X | X | 1050mA | 1050 | 120-277VAC |  |  | x | x | x |  |  | 5 | None | - | 107 | 36 | 29 |  |  |  | UL, cUL | 90C | 1 |  | X |  | X
Sage Lighting Ltd | NU1050C12WSM | X | X | X | X | X | X | X | X | X | X | X | X | X | X | 1050mA | 1050 | 120-277VAC |  |  | x | x | x |  |  | 12 | None | - | 107 | 36 | 29 |  |  |  | UL, cUL | 90C | 1 |  | X |  | X
Sage Lighting Ltd | NU1050C24WS | X | X | X | X | X | X | X | X | X | X | X | X | X | X | 1050mA | 1050 | 120-277VAC |  |  | x | x | x |  |  | 24 | None | - | 127 | 62 | 30 |  |  |  | UL, cUL | 90C | 1 |  | X |  | X
Sage Lighting Ltd | NU1100C40WS-C1 | X | X | X | X | X | X | X | X | X | X | X | X | X | X | 1100mA | 1100 | 120-277VAC |  |  | x | x | x |  |  | 40 | None | - | 111 | 78 | 32 |  |  |  | UL, cUL | 90C | 1 |  | X |  | X
Sage Lighting Ltd | NU1400C60WS | X | X | X | X | X | X | X | X | X | X | - | X | X | X | 1400mA | 1400 | 120-277VAC |  |  | x | x | x |  |  | 60 | None | - | 241 | 43.8 | 29.5 |  |  |  | UL, cUL | 90C | 1 |  | X |  | X
Self | SLT12-350IF-E | - | - | - | - | - | X | - | - | - | X | X | - | - | - | 350mA | 350 | 198-264VAC |  |  |  | x |  |  | 1.05 | 12 | None | - | 121 | 45 | 16 |  |  |  | CE,SEMKO | 85C | 1 |  | x |  | x | No | IP20
Self | SLT12-700IF-E | - | X | X | - | X | X | X | X | X | X | X | X | X | X | 700mA | 700 | 198-264VAC |  |  |  | x |  |  | 2.1 | 12 | None | - | 121 | 45 | 16 |  |  |  | CE,SEMKO | 85C | 1 |  | x |  | x | No | IP20
Self | SLT20-350IFG | - | - | - | - | - | X | - | - | - | X | X | - | - | - | 350mA | 350 | 198-264VAC |  |  |  | x |  |  | 2.1 | 20 | None | - | 166 | 40 | 14 |  |  |  | CE,SEMKO | 85C | 1 |  | x |  | x | No | IP20
Self | SLT20-500IFG | - | - | - | - | - | - | - | - | - | - | - | - | - | - | 500mA | 500 | 198-264VAC |  |  |  | x |  |  | 3 | 20 | None | - | 166 | 40 | 16 |  |  |  | CE,SEMKO | 85C | 1 |  | x |  | x | No | IP20
Self | SLT20-700IFG | - | - | X | - | - | X | - | X | X | X | X | - | - | X | 700mA | 700 | 198-264VAC |  |  |  | x |  |  | 4.2 | 20 | None | - | 166 | 40 | 16 |  |  |  | CE,SEMKO | 85C | 1 |  | x |  | x | No | IP20
Self | SLT6-350IL | X | X | X | X | X | X | X | X | X | X | X | X | X | X | 350mA | 350 | 198-264VAC |  |  |  | x |  |  | 4.55 | 6 | None | - | 68 | 36 | 21 |  |  |  | CE,SEMKO | 80C | 1 |  | x |  | x | No | IP20
Self | SLT6-700IL | X | X | X | X | X | X | X | X | X | X | X | X | X | X | 700mA | 700 | 198-264VAC |  |  |  | x |  |  | 2.1 | 6 | None | - | 68 | 36 | 21 |  |  |  | CE,SEMKO | 85C | 1 |  | x |  | x | No | IP20
Self | SLT20-350IL-E | X | X | - | X | X | X | X | - | - | X | X | X | - | - | 350mA | 350 | 198-264VAC |  |  |  | x |  |  | 5.95 | 20 | None | - | 162 | 45 | 20 |  |  |  | CE,SEMKO | 80C | 1 |  | x |  | x | No | IP20
Self | SLT20-700IL-E | - | - | X | - | - | X | - | X | X | X | X | - | - | X | 700mA | 700 | 198-264VAC |  |  |  | x |  |  | 6.3 | 20 | None | - | 162 | 45 | 20 |  |  |  | CE,SEMKO | 80C | 1 |  | x |  | x | No | IP20
Self | SLT40-700IL-E | X | X | X | X | X | X | X | X | X | X | X | X | X | X | 700mA | 700 | 198-264VAC |  |  |  | x |  |  | 19.6 | 40 | None | - | 188 | 45 | 29 |  |  |  | CE,SEMKO | 85C | 1 |  | x |  | x | No | IP20
Self | SLT20-350IS-E | X | X | X | X | X | X | X | X | X | X | X | X | X | X | 350mA | 350 | 198-264VAC |  |  |  | x |  |  | 8.75 | 20 | None | - | 106 | 67 | 22 |  |  |  | CE,ENEC | 80C | 1 |  | x |  | x | No | IP20
Self | SLD20-350ISA-E | - | - | - | - | - | X | - | - | - | X | X | - | - | - | 350mA | 350 | 198-264VAC |  |  |  | x |  |  | 2.1 | 20 | 0-10V / 1-10V | - | 106 | 67 | 22 |  |  |  | CE,ENEC | 80C | 1 |  | x |  | x | No | IP20
Self | SLT30-700IS-E | X | X | X | X | X | X | X | X | X | X | - | X | X | - | 700mA | 700 | 198-264VAC |  |  |  | x |  |  | 17.5 | 30 | None | - | 106 | 67 | 22 |  |  |  | CE,ENEC | 80C | 1 |  | x |  | x | No | IP20
Self | SLD30-700ISA-E | X | - | - | X | - | - | X | - | - | - | - | - | - | - | 700mA | 700 | 198-264VAC |  |  |  | x |  |  | 11.2 | 30 | 0-10V / 1-10V | - | 106 | 67 | 22 |  |  |  | CE,ENEC | 80C | 1 |  | x |  | x | No | IP20
Self | SLT40-1050IS-E | X | X | X | X | X | X | X | X | X | X | - | X | X | - | 1050mA | 1050 | 198-264VAC |  |  |  | x |  |  | 26.25 | 40 | None | - | 122 | 78 | 22 |  |  |  | CE,ENEC | 90C | 1 |  | x |  | x | No | IP20
Self | SLD40-1050ISA-E | X | X | X | X | X | X | X | X | X | X | - | X | X | - | 1050mA | 1050 | 198-264VAC |  |  |  | x |  |  | 6.3 | 40 | 0-10V / 1-10V | - | 122 | 78 | 22 |  |  |  | CE,ENEC | 90C | 1 |  | x |  | x | No | IP20
Self | SLD12-350IL-E | X | X | - | X | X | X | X | - | - | X | X | X | - | - | 350mA | 350 | 198-264VAC |  |  |  | x |  |  | 6.3 | 12 | Forward Phase (Triac), Reverse Phase (ELV) | 10% | 162 | 45 | 20 |  |  |  | CE,SEMKO | 90C | 1 |  | x |  | x | No | IP20
Self | SLD12-700IL-E | X | X | X | X | X | X | X | X | X | X | X | X | X | X | 700mA | 700 | 198-264VAC |  |  |  | x |  |  | 7 | 12 | Forward Phase (Triac), Reverse Phase (ELV) | 10% | 162 | 45 | 20 |  |  |  | CE,SEMKO | 75C | 1 |  | x |  | x | No | IP20
Self | SLD20-350IL-E | X | X | X | X | X | X | X | X | X | X | X | X | X | X | 350mA | 350 | 198-264VAC |  |  |  | x |  |  | 10.5 | 20 | Forward Phase (Triac), Reverse Phase (ELV) | 10% | 174 | 45 | 22 |  |  |  | CE,SEMKO | 80C | 1 |  | x |  | x | No | IP20
Self | SLD20-700IL-E | X | - | X | X | - | X | X | X | X | X | X | - | - | X | 700mA | 700 | 198-264VAC |  |  |  | x |  |  | 11.9 | 20 | Forward Phase (Triac), Reverse Phase (ELV) | 10% | 174 | 45 | 22 |  |  |  | CE,SEMKO | 80C | 1 |  | x |  | x | No | IP20
Self | SLD30-700IL-E | X | - | X | X | - | X | X | X | X | X | X | - | - | X | 700mA | 700 | 198-264VAC |  |  |  | x |  |  | 9.8 | 20 | Forward Phase (Triac), Reverse Phase (ELV) | 10% | 188 | 45 | 29 |  |  |  | CE,SEMKO | 80C | 1 |  | x |  | x | No | IP20
Self | SLT35-700IL-E | X | X | X | X | X | X | X | X | X | X | X | X | X | X | 500mA | 500 | 198-264VAC |  |  |  | x |  |  | 13.5 | 27 | None | - | 278 | 30 | 21 |  |  |  | CE,ENEC | 70C | 1 |  | x |  | x | No | IP20
Self | SLT35-700IL-E | X | X | X | X | X | X | X | X | X | X | - | X | X | X | 600mA | 600 | 198-264VAC |  |  |  | x |  |  | 16.2 | 32.4 | None | - | 278 | 30 | 21 |  |  |  | CE,ENEC | 70C | 1 |  | x |  | x | No | IP20
Self | SLT35-700IL-E | X | X | X | X | X | X | X | X | X | X | - | X | X | X | 650mA | 650 | 198-264VAC |  |  |  | x |  |  | 17.55 | 35.1 | None | - | 278 | 30 | 21 |  |  |  | CE,ENEC | 70C | 1 |  | x |  | x | No | IP20
Self | SLT35-700IL-E | X | X | X | X | X | X | X | X | X | X | - | X | X | X | 700mA | 700 | 198-264VAC |  |  |  | x |  |  | 18.9 | 37.8 | None | - | 278 | 30 | 21 |  |  |  | CE,ENEC | 70C | 1 |  | x |  | x | No | IP20
Self | SLT50-1050IL-E | X | X | X | X | X | X | X | X | X | X | - | X | X | X | 800mA | 800 | 198-264VAC |  |  |  | x |  |  | 21.6 | 43.2 | None | - | 278 | 30 | 21 |  |  |  | CE,ENEC | 85C | 1 |  | x |  | x | No | IP20
Self | SLT50-1050IL-E | X | X | X | X | X | X | X | X | X | X | - | X | X | X | 900mA | 900 | 198-264VAC |  |  |  | x |  |  | 24.3 | 48.6 | None | - | 278 | 30 | 21 |  |  |  | CE,ENEC | 85C | 1 |  | x |  | x | No | IP20
Self | SLT50-1050IL-E | X | X | X | X | X | X | X | X | X | X | - | X | X | X | 950mA | 950 | 198-264VAC |  |  |  | x |  |  | 25.65 | 51.3 | None | - | 278 | 30 | 21 |  |  |  | CE,ENEC | 85C | 1 |  | x |  | x | No | IP20
Self | SLT50-1050IL-E | X | X | X | X | X | X | X | X | X | X | - | X | X | X | 1050mA | 1050 | 198-264VAC |  |  |  | x |  |  | 28.35 | 56.7 | None | - | 278 | 30 | 21 |  |  |  | CE,ENEC | 85C | 1 |  | x |  | x | No | IP20
Self | SLT80-1500IL-E | X | X | X | X | X | X | X | X | X | X | - | X | X | X | 1200mA | 1200 | 198-264VAC |  |  |  | x |  |  | 32.4 | 64.8 | None | - | 360 | 30 | 21 |  |  |  | CE | 95C | 1 |  | x |  | x | No | IP20
Self | SLT80-1500IL-E | X | X | X | X | X | X | X | X | X | X | - | X | X | X | 1300mA | 1300 | 198-264VAC |  |  |  | x |  |  | 35.1 | 70.2 | None | - | 360 | 30 | 21 |  |  |  | CE | 95C | 1 |  | x |  | x | No | IP20
Self | SLT80-1500IL-E | X | X | X | X | X | X | X | X | X | X | - | X | X | X | 1400mA | 1400 | 198-264VAC |  |  |  | x |  |  | 37.8 | 75.6 | None | - | 360 | 30 | 21 |  |  |  | CE | 95C | 1 |  | x |  | x | No | IP20
Self | SLD35-700ILA-E | - | - | - | - | - | X | - | - | - | X | X | - | - | - | 350mA | 350 | 198-264VAC |  |  |  | x |  |  | 2.1 | 16.8 | 0-10V / 1-10V | 10% | 278 | 30 | 21 |  |  |  | CE,ENEC | 75C | 1 |  | x |  | x | No | IP20
Self | SLD35-700ILA-E | - | - | - | - | - | - | - | - | - | - | - | - | - | - | 500mA | 500 | 198-264VAC |  |  |  | x |  |  | 3 | 24 | 0-10V / 1-10V | 10% | 278 | 30 | 21 |  |  |  | CE,ENEC | 75C | 1 |  | x |  | x | No | IP20
Self | SLD35-700ILA-E | - | - | - | - | - | - | - | - | - | - | - | - | - | - | 550mA | 550 | 198-264VAC |  |  |  | x |  |  | 3.3 | 26.4 | 0-10V / 1-10V | 10% | 278 | 30 | 21 |  |  |  | CE,ENEC | 75C | 1 |  | x |  | x | No | IP20
Self | SLD35-700ILA-E | - | - | - | - | - | - | - | - | - | - | - | - | - | - | 700mA | 700 | 198-264VAC |  |  |  | x |  |  | 4.2 | 33.6 | 0-10V / 1-10V | 10% | 278 | 30 | 21 |  |  |  | CE,ENEC | 75C | 1 |  | x |  | x | No | IP20
Shindengen | HS25S9FR | X | - | - | X | - | - | - | - | - | - | - | - | - | - | 700mA | 700 | 85-264VAC |  | x | x | x |  |  |  | 25 | PWM | ? | 155 | 40 | 35 |  |  |  | CE, PSE | 65C | 1 | [5 empty] | IP25
Shindengen | HS35S2FR-J | X | - | - | X | - | - | - | - | - | - | - | - | - | - | 700mA | 700 | 85-264VAC |  | x | x | x |  |  |  | 35 | PWM | ? | 155 | 40 | 35 |  |  |  | CE, PSE | 65C | 1 | [5 empty] | IP65
Shindengen | HS36S1FR-J | X | X | - | X | - | - | X | X | - | - | - | X | - | - | 1000mA | 1000 | 85-264VAC |  | x | x | x |  |  |  | 36 | PWM | 10% | 155.5 | 40 | 35 |  |  |  | PSE | 65C | 1 | [5 empty] | IP65
SOSEN | SS-20R-36 | X | X | X | X | X | X | X | X | X | X | - | X | X | - | 700mA | 700 | 100/277VAC |  | x | x | x | x |  |  | 25.2 | None | - | 90 | 40 | 25 |  |  |  | UL, CE |  | 1 |  | x |  | x | Yes | IP66
SOSEN | SS-35R-36 | X | X | X | X | X | X | X | X | X | X | - | X | X | - | 1050mA | 1050 | 100/277VAC |  | x | x | x | x |  |  | 37.8 | None | - | 105 | 45 | 31 |  |  |  | UL, CE |  | 1 |  | x |  | x | Yes | IP66
SOSEN | SS-35H-30 | X | X | X | X | X | X | X | X | X | X | X | X | X | X | 1200MA | 1000 | 90/264VAC |  | x | x | x |  |  |  | 36 | None | - | 141 | 43 | 36 |  |  |  | CE |  | 1 |  | x |  | x | Yes | IP67
SOSEN | SS-35H-36 | X | X | X | X | X | X | X | X | X | X | - | X | X | - | 1000mA | 1000 | 90/264VAC |  | x | x | x |  |  |  | 36 | None | - | 141 | 43 | 36 |  |  |  | CE |  | 1 |  | x |  | x | Yes | IP67
SOSEN | SS-35H-42 | X | X | X | X | X | X | X | X | X | X | X | X | X | X | 850MA | 500 | 90/264VAC |  | x | x | x |  |  |  | 36 | None | - | 141 | 43 | 36 |  |  |  | CE |  | 1 |  | x |  | x | Yes | IP67
SOSEN | SS-50H-36 | X | X | X | X | X | - | X | X | X | X | - | X | X | X | 1400MA | 1400 | 100/277VAC |  | x | x | x | x |  |  | 50.4 | None | - | 166 | 43 | 36 |  |  |  | CE |  | 1 |  | x |  | x | Yes | IP67
Sun Power PowerLED | PCC105006 | X | X | X | X | X | X | X | X | X | X | X | X | X | X | 1050mA | 1050 | 220-240VAC |  |  |  | x |  |  |  | 6 | None | - | 81 | 39 | 22 |  |  |  | CE | 50C | 1 |  | X | X
Sun Power PowerLED | PCC105012 | X | X | X | X | X | X | X | X | X | X | X | X | X | X | 1050mA | 1050 | 220-240VAC |  |  |  | x |  |  |  | 12 | None | - | 98 | 39 | 22 |  |  |  | CE | 50C | 1 |  | X | X
Sun Power PowerLED | PCC105012TD | X | X | X | X | X | X | X | X | X | X | X | X | X | X | 1050mA | 1050 | 220-240VAC |  |  |  | x |  |  |  | 12 | Forward Phase (Triac) | 1% | 98 | 39 | 22 |  |  |  | CE | 50C | 1 |  | X | X
Sun Power PowerLED | PCC105018TD | X | X | X | X | X | X | X | X | X | X | X | X | X | X | 1050mA | 1050 | 220-240VAC |  |  |  | x |  |  |  | 18 | Forward Phase (Triac) | 1% | 110 | 45 | 28 |  |  |  | CE | 50C | 1 |  | X | X
Sun Power PowerLED | PCC105020 | X | X | X | X | X | X | X | X | X | X | X | X | X | X | 1050mA | 1050 | 220-240VAC |  |  |  | x |  |  |  | 20 | None | - | 113 | 44 | 28 |  |  |  | CE | 50C | 1 |  | X | X
Sun Power PowerLED | PCC105036 | X | X | - | X | - | - | X | X | - | - | X | X | - | X | 1050mA | 1050 | 100-240VAC |  | x | x | x |  |  |  | 36 | None | - | 166 | 52 | 24 |  |  |  | CE | 50C | 1 |  | X | X
Sun Power PowerLED | PCC105036TD | X | X | - | X | - | - | X | X | - | - | X | X | - | X | 1050mA | 1050 | 220-240VAC |  |  |  | x |  |  |  | 36 | Reverse Phase (ELV) | 1% | 166 | 52 | 24 |  |  |  | CE | 50C | 1
Sun Power PowerLED | PCC35006 | - | X | X | - | X | X | X | X | X | X | X | X | X | X | 350mA | 350 | 220-240VAC |  |  |  | x |  |  |  | 6 | None | - | 81 | 39 | 22 |  |  |  | CE | 50C | 1 |  | X | X
Sun Power PowerLED | PCC35009TD | - | - | X | - | - | X | - | X | X | X | X | - | X | X | 350mA | 350 | 220-240VAC |  |  |  | x |  |  |  | 9 | Forward Phase (Triac), Reverse Phase (ELV) | 1% | 110 | 45 | 28 |  |  |  | CE | 50C | 1
Sun Power PowerLED | PCC35012 | - | - | - | - | - | X | - | - | - | X | X | - | - | - | 350mA | 350 | 220-240VAC |  |  |  | x |  |  |  | 12 | None | - | 98 | 39 | 22 |  |  |  | CE | 50C | 1 |  | X | X
Sun Power PowerLED | PCC35012TD | X | - | - | X | - | X | X | - | - | X | X | - | - | - | 350mA | 350 | 220-240VAC |  |  |  | x |  |  |  | 12 | Forward Phase (Triac) | 1% | 98 | 39 | 22 |  |  |  | CE | 50C | 1 |  | X | X
Sun Power PowerLED | PCC35018TD | X | - | - | X | - | X | X | - | - | X | X | - | - | - | 350mA | 350 | 220-240VAC |  |  |  | x |  |  |  | 18 | Forward Phase (Triac), Reverse Phase (ELV) | 1% | 110 | 45 | 28 |  |  |  | CE | 50C | 1
Sun Power PowerLED | PCC35020 | - | - | - | - | - | X | - | - | - | X | X | - | - | - | 350mA | 350 | 220-240VAC |  |  |  | x |  |  |  | 20 | None | - | 113 | 44 | 28 |  |  |  | CE | 50C | 1 |  | X | X
Sun Power PowerLED | PCC50006 | - | X | X | X | X | X | X | X | X | X | X | X | X | X | 500mA | 500 | 220-240VAC |  |  |  | x |  |  |  | 6 | None | - | 81 | 39 | 22 |  |  |  | CE | 50C | 1 |  | X | X
Sun Power PowerLED | PCC50012 | - | - | X | - | - | X | - | X | X | X | X | X | X | X | 500mA | 500 | 220-240VAC |  |  |  | x |  |  |  | 12 | None | - | 98 | 39 | 22 |  |  |  | CE | 50C | 1 |  | X | X
Sun Power PowerLED | PCC50012TD | - | - | X | - | - | X | - | X | X | X | X | X | X | X | 500mA | 500 | 220-240VAC |  |  |  | x |  |  |  | 12 | Forward Phase (Triac) | 1% | 98 | 39 | 22 |  |  |  | CE | 50C | 1 |  | X | X
Sun Power PowerLED | PCC50018TD | - | - | - | - | - | - | - | - | - | - | - | - | - | - | 500mA | 500 | 220-240VAC |  |  |  | x |  |  |  | 18 | Forward Phase (Triac), Reverse Phase (ELV) | 1% | 110 | 45 | 28 |  |  |  | CE | 50C | 1
Sun Power PowerLED | PCC50020 | - | - | - | - | - | - | - | - | - | - | - | - | - | - | 500mA | 500 | 220-240VAC |  |  |  | x |  |  |  | 20 | None | - | 113 | 44 | 28 |  |  |  | CE | 50C | 1 |  | X | X
Sun Power PowerLED | PCC50030 | X | X | X | X | X | X | X | X | X | X | X | X | X | X | 500mA | 500 | 100-240VAC |  | x | x | x |  |  |  | 36 | None | - | 166 | 52 | 24 |  |  |  | CE | 50C | 1 |  | X | X
Sun Power PowerLED | PCC50036TD | X | X | X | X | X | X | X | X | X | X | X | X | X | X | 500mA | 500 | 220-240VAC |  |  |  | x |  |  |  | 30 | Forward Phase (Triac) | 1% | 166 | 52 | 24 |  |  |  | CE | 50C | 1 |  | X | X
Sun Power PowerLED | PCC70006 | X | X | X | X | X | X | X | X | X | X | X | X | X | X | 700mA | 700 | 220-240VAC |  |  |  | x |  |  |  | 6 | None | - | 81 | 39 | 22 |  |  |  | CE | 50C | 1 |  | X | X
Sun Power PowerLED | PCC70012 | - | X | X | - | X | X | X | X | X | X | X | X | X | X | 700mA | 700 | 220-240VAC |  |  |  | x |  |  |  | 12 | None | - | 98 | 39 | 22 |  |  |  | CE | 50C | 1 |  | X | X
Sun Power PowerLED | PCC70012TD | - | X | X | - | X | X | X | X | X | X | X | X | X | X | 700mA | 700 | 220-240VAC |  |  |  | x |  |  |  | 12 | Forward Phase (Triac) | 1% | 98 | 39 | 22 |  |  |  | CE | 50C | 1 |  | X | X
Sun Power PowerLED | PCC70018TD | - | - | X | - | - | X | - | X | X | X | X | - | X | X | 700mA | 700 | 220-240VAC |  |  |  | x |  |  |  | 18 | Forward Phase (Triac), Reverse Phase (ELV) | 1% | 110 | 45 | 28 |  |  |  | CE | 50C | 1
Sun Power PowerLED | PCC70020 | - | - | X | - | - | X | - | X | X | X | X | - | - | X | 700mA | 700 | 220-240VAC |  |  |  | x |  |  |  | 20 | None | - | 113 | 44 | 28 |  |  |  | CE | 50C | 1 |  | X | X
Sun Power PowerLED | PCC70036 | X | X | - | X | X | - | X | - | - | - | - | X | X | - | 700mA | 700 | 100-240VAC |  | x | x | x |  |  |  | 36 | None | - | 166 | 52 | 24 |  |  |  | CE | 50C | 1 |  | X | X
Sun Power PowerLED | PCC70036TD | X | X | X | X | X | X | X | X | X | X | - | X | X | - | 700mA | 700 | 220-240VAC |  |  |  | x |  |  |  | 36 | Reverse Phase (ELV) | 1% | 166 | 52 | 24 |  |  |  | CE | 50C | 1
TCI | DC 12W 500mA/U | - | - | X | - | - | X | - | X | X | X | X | X | X | X | 500mA | 500 | 100-240VAC |  | x | x | x |  |  |  | 12 | None | - | 115 | 34 | 19 |  |  |  | CE | 55C | 1 |  | X | X
TCI | DC 12W 700mA BMU | - | X | X | - | X | X | X | X | X | X | X | X | X | X | 700mA | 700 | 100-240VAC |  | x | x | x |  |  |  | 12 | None | - | 66 | 50 | 22 |  |  |  | CE | 80C | 1 |  | X | X
TCI | DC 12W 700mA/U | - | X | X | X | X | X | X | X | X | X | X | X | X | X | 700mA | 700 | 100-240VAC |  | x | x | x |  |  |  | 12 | None | - | 115 | 34 | 19 |  |  |  | CE | 50C | 1 |  | X | X
TCI | DC 6W 500mA BULL/U | - | X | X | X | X | X | X | X | X | X | X | X | X | X | 500mA | 500 | 120-240VAC |  | x | x | x |  |  |  | 6 | None | - | 60 | 68 | 21 |  |  |  | CE | 50C | 1 |  | X | X
TCI | DC 6W 500mA STC/U | - | X | X | X | X | X | X | X | X | X | X | X | X | X | 500mA | 500 | 100-240VAC |  | x | x | x |  |  |  | 6 | None | - | 51 | 58 | 21 |  |  |  | CE | 50C | 1 |  | X | X
TCI | DC 6W 500mA STM/U | - | X | X | X | X | X | X | X | X | X | X | X | X | X | 500mA | 500 | 100-240VAC |  | x | x | x |  |  |  | 6 | None | - | 42 | 40 | 22 |  |  |  | CE | 55C | 1 |  | X | X
TCI | DC 6W 700mA STM/U | X | X | X | X | X | X | X | X | X | X | X | X | X | X | 700mA | 700 | 100-240VAC |  | x | x | x |  |  |  | 6 | None | - | 42 | 40 | 22 |  |  |  | CE | 50C | 1 |  | X | X
TCI | DC MAXI JOLLY HC BILEVEL BI (122415BL) | X | X | X | X | X | X | X | X | X | X | X | X | X | X | 1050-2100mA | 1400 | 100-264VAC |  | x | x | x |  |  |  | 55 | None |  | 110 | 76 | 64 | 12V |  |  | CE | 85C | 2 |  | X | X
TCI | DC MAXI JOLLY HC BILEVEL N BI (122415BLN) | X | X | X | X | X | X | X | X | X | X | X | X | X | X | 1050-2100mA | 1400 | 100-264VAC |  | x | x | x |  |  |  | 55 | None |  | 110 | 76 | 64 | 12V |  |  | CE | 85C | 2 |  | X | X
TCI | Jolly 1…10V & Push 122420 | - | X | X | - | X | X | - | X | X | X | X | X | X | X | 700mA | 700 | 110-120VAC |  |  | x |  |  |  |  | 15 | 0-10V / 1-10V | ? | 103 | 67 | 21 |  |  |  | CE |  | 1 |  | X | X |  |  | IP20
TCI | Jolly 1…10V & Push 122420 | - | - | - | - | - | - | - | - | - | - | - | - | - | - | 700mA | 700 | 220-240VAC |  |  |  | x |  |  |  | 25 | 0-10V / 1-10V | ? | 103 | 67 | 21 |  |  |  | CE |  | 1 |  | X | X |  |  | IP20
TCI | Jolly 1…10V & Push 122420 | - | - | - | - | - | - | - | X | - | - | X | - | - | X | 500mA | 500 | 110-120VAC |  |  | x |  |  |  |  | 15 | 0-10V / 1-10V | ? | 103 | 67 | 21 |  |  |  | CE |  | 1 |  | X | X |  |  | IP20
TCI | Jolly 1…10V & Push 122420 | - | - | - | - | - | - | - | - | - | - | - | - | - | - | 500mA | 500 | 220-240VAC |  |  |  | x |  |  |  | 22 | 0-10V / 1-10V | ? | 103 | 67 | 21 |  |  |  | CE |  | 1 |  | X | X |  |  | IP20
TCI | Jolly 1…10V & Push 122420 | - | - | - | - | - | X | - | - | - | X | X | - | - | - | 350mA | 350 | 110-240VAC |  |  | x | x |  |  |  | 15 | 0-10V / 1-10V | ? | 103 | 67 | 21 |  |  |  | CE |  | 1 |  | X | X |  |  | IP20
TCI | Jolly HV 1…10V & Push 122422 | - | - | - | - | - | - | - | - | - | - | - | - | - | - | 500mA | 500 | 220-240VAC |  |  |  | x |  |  |  | 25 | 0-10V / 1-10V | ? | 103 | 67 | 21 |  |  |  | CE |  | 1 |  | X | X |  |  | IP20
TCI | Jolly HV 1…10V & Push 122422 | - | - | - | - | - | - | - | X | - | - | X | - | - | X | 500mA | 500 | 110-120VAC |  |  | x |  |  |  |  | 15 | 0-10V / 1-10V | ? | 103 | 67 | 21 |  |  |  | CE |  | 1 |  | X | X |  |  | IP20
TCI | Jolly HV 1…10V & Push 122422 | - | - | - | - | - | X | - | - | - | X | X | - | - | - | 350mA | 350 | 220-240VAC |  |  |  | x |  |  |  | 20 | 0-10V / 1-10V | ? | 103 | 67 | 21 |  |  |  | CE |  | 1 |  | X | X |  |  | IP20
TCI | Jolly HV 1…10V & Push 122422 | - | - | - | - | - | X | - | - | - | X | X | - | - | - | 350mA | 350 | 110-120VAC |  |  | x |  |  |  |  | 15 | 0-10V / 1-10V | ? | 103 | 67 | 21 |  |  |  | CE |  | 1 |  | X | X |  |  | IP20
TCI | Jolly MD Push 122260 | - | - | - | - | - | - | - | - | - | - | - | - | - | - | 700mA | 700 | 230-240VAC |  |  |  | x |  |  |  | 32 | Forward Phase (Triac), Reverse Phase (ELV) | ? | 166 | 45 | 37 |  |  |  | CE |  | 1 |  | X | X |  |  | IP20
TCI | Jolly MD Push 122260 | - | X | X | - | X | X | - | X | X | X | X | X | X | X | 700mA | 700 | 110-120VAC |  |  | x |  |  |  |  | 15 | Forward Phase (Triac), Reverse Phase (ELV) | ? | 166 | 45 | 37 |  |  |  | CE |  | 1 |  | X | X |  |  | IP20
TCI | Jolly MD Push 122260 | - | - | - | - | - | - | - | - | - | - | - | - | - | - | 500mA | 500 | 230-240VAC |  |  |  | x |  |  |  | 24 | Forward Phase (Triac), Reverse Phase (ELV) | ? | 166 | 45 | 37 |  |  |  | CE |  | 1 |  | X | X |  |  | IP20
TCI | Jolly MD Push 122260 | - | - | - | - | - | - | - | X | - | - | X | - | - | X | 500mA | 500 | 110-120VAC |  |  | x |  |  |  |  | 15 | Forward Phase (Triac), Reverse Phase (ELV) | ? | 166 | 45 | 37 |  |  |  | CE |  | 1 |  | X | X |  |  | IP20
TCI | Jolly MD Push 122260 | - | - | - | - | - | X | - | - | - | X | X | - | - | - | 350mA | 350 | 230-240VAC |  |  |  | x |  |  |  | 17 | Forward Phase (Triac), Reverse Phase (ELV) | ? | 166 | 45 | 37 |  |  |  | CE |  | 1 |  | X | X |  |  | IP20
TCI | Jolly MD Push 122260 | - | - | - | - | - | X | - | - | - | X | X | - | - | - | 350mA | 350 | 110-120VAC |  |  | x |  |  |  |  | 15 | Forward Phase (Triac), Reverse Phase (ELV) | ? | 166 | 45 | 37 |  |  |  | CE |  | 1 |  | X | X |  |  | IP20
TCI | Jolly Slim 1…10V & Push 122680 | - | - | - | - | - | - | - | - | - | - | - | - | - | - | 700mA | 700 | 220-240VAC |  |  |  | x |  |  |  | 32 | 0-10V / 1-10V | ? | 237 | 30 | 21 |  |  |  | CE |  | 1 |  | X | X |  |  | IP20 w/ IP67 optional
TCI | Jolly Slim 1…10V & Push 122680 | - | X | X | - | X | X | - | X | X | X | X | X | X | X | 700mA | 700 | 110-120VAC |  |  | x |  |  |  |  | 15 | 0-10V / 1-10V | ? | 237 | 30 | 21 |  |  |  | CE |  | 1 |  | X | X |  |  | IP20 w/ IP67 optional
TCI | Jolly Slim 1…10V & Push 122680 | - | - | - | - | - | - | - | - | - | - | - | - | - | - | 500mA | 500 | 220-240VAC |  |  |  | x |  |  |  | 24 | 0-10V / 1-10V | ? | 237 | 30 | 21 |  |  |  | CE |  | 1 |  | X | X |  |  | IP20 w/ IP67 optional
TCI | Jolly Slim 1…10V & Push 122680 | - | - | - | - | - | - | - | X | - | - | X | - | - | X | 500mA | 500 | 110-120VAC |  |  | x |  |  |  |  | 15 | 0-10V / 1-10V | ? | 237 | 30 | 21 |  |  |  | CE |  | 1 |  | X | X |  |  | IP20 w/ IP67 optional
TCI | Jolly Slim 1…10V & Push 122680 | - | - | - | - | - | X | - | - | - | X | X | - | - | - | 350mA | 350 | 220-240VAC |  |  |  | x |  |  |  | 17 | 0-10V / 1-10V | ? | 237 | 30 | 21 |  |  |  | CE |  | 1 |  | X | X |  |  | IP20 w/ IP67 optional
TCI | Jolly Slim 1…10V & Push 122680 | - | - | - | - | - | X | - | - | - | X | X | - | - | - | 350mA | 350 | 110-120VAC |  |  | x |  |  |  |  | 15 | 0-10V / 1-10V | ? | 237 | 30 | 21 |  |  |  | CE |  | 1 |  | X | X |  |  | IP20 w/ IP67 optional
TCI | Maxi Jolly 1…10V & Push 122410 | X | X | - | X | - | - | X | X | - | - | - | X | - | - | 1050mA | 1050 | 110-240VAC |  |  | x | x |  |  |  | 50 | 0-10V / 1-10V | ? | 123.5 | 79 | 21 | 12V |  |  | CE |  | 1 |  | X | X |  |  | IP20
TCI | Maxi Jolly 1…10V & Push 122410 | - | - | - | - | - | - | - | - | - | - | - | - | - | - | 700mA | 700 | 110-240VAC |  |  | x | x |  |  |  | 50 | 0-10V / 1-10V | ? | 123.5 | 79 | 21 | 12V |  |  | CE |  | 1 |  | X | X |  |  | IP20
TCI | Maxi Jolly 1…10V & Push 122410 | - | - | - | - | - | - | - | - | - | - | - | - | - | - | 500mA | 500 | 110-240VAC |  |  | x | x |  |  |  | 35 | 0-10V / 1-10V | ? | 123.5 | 79 | 21 | 12V |  |  | CE |  | 1 |  | X | X |  |  | IP20
TCI | Maxi Jolly 1…10V & Push 122410 | - | - | - | - | - | X | - | - | - | X | X | - | - | - | 350mA | 350 | 110-240VAC |  |  | x | x |  |  |  | 25 | 0-10V / 1-10V | ? | 123.5 | 79 | 21 | 12V |  |  | CE |  | 1 |  | X | X |  |  | IP20
TCI | Maxi Jolly DALI 122412 | X | X | - | X | - | - | X | X | - | - | - | X | - | - | 1050mA | 1050 | 220-240VAC |  |  |  | x |  |  |  | 50 | DALI | ? | 123.5 | 79 | 21 | 12V |  |  | CE |  | 1 |  | X | X |  |  | IP20
TCI | Maxi Jolly DALI 122412 | - | - | - | - | - | - | - | - | - | - | - | - | - | - | 700mA | 700 | 220-240VAC |  |  |  | x |  |  |  | 50 | DALI | ? | 123.5 | 79 | 21 | 12V |  |  | CE |  | 1 |  | X | X |  |  | IP20
TCI | Maxi Jolly DALI 122412 | - | - | - | - | - | - | - | - | - | - | - | - | - | - | 500mA | 500 | 220-240VAC |  |  |  | x |  |  |  | 35 | DALI | ? | 123.5 | 79 | 21 | 12V |  |  | CE |  | 1 |  | X | X |  |  | IP20
TCI | Maxi Jolly DALI 122412 | - | - | - | - | - | X | - | - | - | X | X | - | - | - | 350mA | 350 | 220-240VAC |  |  |  | x |  |  |  | 25 | DALI | ? | 123.5 | 79 | 21 | 12V |  |  | CE |  | 1 |  | X | X |  |  | IP20
TCI | MAXI JOLLY HC BI 1...10 V & PUSH 122415 | X | X | X | X | X | - | X | X | X | - | - | X | X | X | 1400mA | 1400 | 220-240VAC |  |  |  | x |  |  |  | 50 | 0-10V / 1-10V, DALI | ? | 110 | 76 | 30 | 12V |  |  | CE | 85C | 1 |  | X | X |  | Yes
TCI | MAXI JOLLY HC BI 1...10 V & PUSH 122415 | X | X | - | X | - | - | X | X | - | - | - | X | - | - | 1050mA | 1050 | 110-240VAC |  |  | x | x |  |  |  | 40 | 0-10V / 1-10V, DALI | ? | 110 | 76 | 30 | 12V |  |  | CE | 85C | 1 |  | X | X |  | Yes
TCI | Micro Jolly 1…10V & Push 122426 | - | X | X | - | X | X | X | X | X | X | X | X | X | X | 350mA | 350 | 220-240VAC |  |  |  | x |  |  |  | 6 | 0-10V / 1-10V | ? | 70 | 50 | 22 |  |  |  | CE |  | 1 |  | X | X |  |  | IP20
TCI | Micro Jolly 1…10V & Push 122428 | - | X | X | X | X | X | X | X | X | X | X | X | X | X | 500mA | 500 | 220-240VAC |  |  |  | x |  |  |  | 6 | 0-10V / 1-10V | ? | 70 | 50 | 22 |  |  |  | CE |  | 1 |  | X | X |  |  | IP20
TCI | MP 55 1400 BI (122208/14) | X | X | X | X | X | X | X | X | X | X | X | X | X | X | 1050mA, 1200mA, 1400mA | 1400 | 100-264VAC |  | x | x | x |  |  |  | 55 | None | - | 110 | 76 | 30 | 12V |  |  | CE | 85C | 1 |  | X | X
TCI | MP 55 1400/2 (127310/14) | X | X | X | X | X | X | X | X | X | X | X | X | X | X | 1050mA, 1200mA, 1400mA | 1400 | 100-264VAC |  | x | x | x |  |  |  | 55 | None | - | 129 | 76 | 30 | 12V |  |  | CE | 85C | 1 |  | X | X |  |  | IP20
TCI | MP 55 HC BI (122208) | X | X | X | X | X | X | X | X | X | X | X | X | X | X | 1050-2100mA | 1400 | 100-264VAC |  | x | x | x |  |  |  | 55 | None | - | 110 | 76 | 30 | 12V |  |  | CE | 85C | 1 |  | X | X
TCI | MP 55 HC TCM (122208/4) | X | X | X | X | X | X | X | X | X | X | X | X | X | X | 1050-2100mA | 1400 | 100-264VAC |  | x | x | x |  |  |  | 55 | None | - | 173.5 | 83 | 35 | 12V |  |  | CE | 85C | 2 |  | X | X |  |  | IP20
TCI | MP 55 HC/2 (127310) | X | X | X | X | X | X | X | X | X | X | X | X | X | X | 1050-2100mA | 1400 | 100-264VAC |  | x | x | x |  |  |  | 55 | None | - | 129 | 76 | 30 | 12V |  |  | CE | 85C | 1 |  | X | X |  |  | IP20
TCI | VST 122766 | X | X | - | X | - | - | X | X | - | - | - | X | - | - | 1000mA | 1000 | 220-240VAC |  |  |  | x |  |  |  | 50 | None | - | 240 | 61 | 49 |  |  |  | CE |  | 1 |  | X | X |  |  | IP20
TCI | VST 350mA 122080 | - | - | - | - | - | X | - | - | - | X | X | - | - | - | 350mA | 350 | 220-240VAC |  |  |  | x |  |  |  | 40 | None | - | 225 | 60 | 36 |  |  |  | CE |  | 3 |  | X | X |  |  | IP20
TCI | VST DMX 122076 | - | - | - | - | - | X | - | - | - | X | X | - | - | - | 350mA | 350 | 220-240VAC |  |  |  | x |  |  |  | 36 | DMX | ? | 225 | 60 | 36 |  |  |  | CE |  | 3 |  | X | X |  |  | IP20
TDK-Lambda | ALC12-18-R70 | - | X | X | - | X | X | X | X | X | X | X | X | X | X | 700mA | 700 | 90-305VAC |  | x | x | x | x |  |  | 12.6 | None | - | 90 | 34.5 | 21 |  |  |  | CE | 60C | 1 |  | X |  | X |  | IP66
TDK-Lambda | ALC12-36-R35 | - | - | - | - | - | X | - | - | - | X | X | - | - | - | 350mA | 350 | 90-305VAC |  | x | x | x | x |  |  | 12.6 | None | - | 90 | 34.5 | 21 |  |  |  | CE | 60C | 1 |  | X |  | X |  | IP66
TDK-Lambda | ALC60-42-1R4 | X | X | X | X | X | X | X | X | X | X | X | X | X | X | 1400mA | 1400 | 90-305VAC |  | x | x | x | x |  |  | 58.8 | None | - | 241 | 43 | 35 |  |  |  | UL, CE | 70C | 1 |  | X |  | X |  | IP66
TDK-Lambda | ALC60-48-1R05 | X | X | - | X | - | - | X | X | - | - | - | X | - | - | 1050mA | 1050 | 90-305VAC |  | x | x | x | x |  |  | 50.4 | None | - | 241 | 43 | 35 |  |  |  | UL, CE, PSE | 70C Ambient | 1 |  | X |  | X | No | IP66
Thomas Research | BLED12W-012-C1000 | X | X | X | X | X | X | X | X | X | X | X | X | X | X | 1000mA | 1000 | 100-277VAC |  | x | x | x | x |  |  | 12 | None | - | 76 | 31 | 25 |  |  |  | UL, CE | 90C | 1 |  | X |  | X |  | IP64
Thomas Research | BLED12W-024-C0500 | X | - | X | X | - | X | X | X | X | X | X | X | X | X | 500mA | 500 | 100-277VAC |  | x | x | x | x |  |  | 12 | None | - | 76 | 31 | 25 |  |  |  | UL, CE | 90C | 1 |  | X |  | X |  | IP64
Thomas Research | BLED12W-036-C0350 | X | X | - | X | X | X | X | X | - | X | X | X | X | - | 350mA | 350 | 100-277VAC |  | x | x | x | x |  |  | 12.6 | None | - | 76 | 31 | 25 |  |  |  | UL, CE | 90C | 1 |  | X |  | X |  | IP64
Thomas Research | BLED20W-018-C1110 | X | X | X | X | X | X | X | X | X | X | X | X | X | X | 1100mA | 1100 | 100-277VAC |  | x | x | x | x |  |  | 20 | None | - | 69.2 | 69 | 26 |  |  |  | UL, CE | 90C | 1 |  | X |  | X |  | IP64
Thomas Research | BLED20W-028-C0700 | X | - | X | X | - | X | X | X | X | X | X | - | - | X | 700mA | 700 | 100-277VAC |  | x | x | x | x |  |  | 20 | None | - | 69.2 | 69 | 26 |  |  |  | UL, CE | 90C | 1 |  | X |  | X |  | IP64
Thomas Research | BLED20W-040-C0500 | X | X | X | X | X | X | X | X | X | X | - | X | X | - | 500mA | 500 | 100-277VAC |  | x | x | x | x |  |  | 20 | None | - | 69.2 | 69 | 26 |  |  |  | UL, CE | 90C | 1 |  | X |  | X |  | IP64
Thomas Research | BLED20W-057-C0350 | X | X | X | X | X | X | X | X | X | X | X | X | X | X | 350mA | 350 | 100-277VAC |  | x | x | x | x |  |  | 20 | None | - | 69.2 | 69 | 26 |  |  |  | UL, CE | 90C | 1 |  | X |  | X |  | IP64
Thomas Research | BLED25W-024-C1040 | X | X | X | X | X | X | X | X | X | X | X | X | X | X | 1040mA | 1040 | 100-277VAC |  | x | x | x | x |  |  | 25 | None | - | 88 | 37 | 24 |  |  |  | UL, CE | 90C | 1 |  | X |  | X |  | IP64
Thomas Research | BLED25W-036-C0700 | X | X | - | X | X | - | X | X | - | - | - | X | X | - | 700mA | 700 | 100-277VAC |  | x | x | x | x |  |  | 25 | None | - | 88 | 37 | 24 |  |  |  | UL, CE | 90C | 1 |  | X |  | X |  | IP64
Thomas Research | BLED25W-048-C0520 | X | X | X | X | X | X | X | X | X | X | X | X | X | X | 520mA | 520 | 100-277VAC |  | x | x | x | x |  |  | 25 | None | - | 88 | 37 | 24 |  |  |  | UL, CE | 90C | 1 |  | X |  | X |  | IP64
Thomas Research | BLED25W-072-C0350 | X | X | X | X | X | X | X | X | X | X | X | X | X | X | 350mA | 350 | 100-277VAC |  | x | x | x | x |  |  | 25 | None | - | 88 | 37 | 24 |  |  |  | UL, CE | 90C | 1 |  | X |  | X |  | IP64
Thomas Research | BLED35W-036-C1000 | X | X | - | X | X | - | X | X | - | - | - | X | X | - | 1000mA | 1000 | 100-277VAC |  | x | x | x | x |  |  | 36 | None | - | 95 | 41 | 25 |  |  |  | UL, CE | 90C | 1 |  | X |  | X |  | IP64
Thomas Research | BLED35W-048-C0700 | X | X | X | X | X | X | X | X | X | X | X | X | X | X | 700mA | 700 | 100-277VAC |  | x | x | x | x |  |  | 34 | None | - | 95 | 41 | 25 |  |  |  | UL, CE | 90C | 1 |  | X |  | X |  | IP64
Thomas Research | BLED35W-070-C0500 | X | X | X | X | X | X | X | X | X | X | X | X | X | X | 500mA | 500 | 100-277VAC |  | x | x | x | x |  |  | 35 | None | - | 95 | 41 | 25 |  |  |  | UL, CE | 90C | 1 |  | X |  | X |  | IP64
Thomas Research | BLED40W-028-C1400 | X | X | X | X | X | X | X | X | X | X | X | X | X | X | 1400mA | 1400 | 100-277VAC |  | x | x | x | x |  |  | 40 | None | - | 80 | 78 | 25.2 |  |  |  | UL, CE | 90C | 1 |  | X |  | X |  | IP64
Thomas Research | BLED40W-036-C1100 | X | X | - | X | X | - | X | X | - | - | - | X | X | - | 1100mA | 1100 | 100-277VAC |  | x | x | x | x |  |  | 40 | None | - | 80 | 78 | 25.2 |  |  |  | UL, CE | 90C | 1 |  | X |  | X |  | IP64
Thomas Research | BLED40W-054-C0700 | X | X | X | X | X | X | X | X | X | X | X | X | X | X | 700mA | 700 | 100-277VAC |  | x | x | x | x |  |  | 37.8 | None | - | 80 | 78 | 25.2 |  |  |  | UL, CE | 90C | 1 |  | X |  | X |  | IP64
Thomas Research | BLED40W-114-C0350 | X | X | X | X | X | X | X | X | X | X | X | X | X | X | 350mA | 350 | 100-277VAC |  | x | x | x | x |  |  | 40 | None | - | 80 | 78 | 25.2 |  |  |  | UL, CE | 90C | 1 |  | X |  | X |  | IP64
Thomas Research | LED12W-024-C0350 | X | - | X | X | - | X | X | X | X | X | X | X | X | X | 350mA | 350 | 100-277VAC |  | x | x | x | x |  |  | 8.2 | None | - | 85 | 36 | 23 |  |  |  | UL, CE | 90C | 1 |  | X |  | X |  | IP66
Thomas Research | LED12W-024-C0500 | X | - | X | X | - | X | - | X | X | X | X | X | X | X | 500mA | 500 | 100-277VAC |  | x | x | x | x |  |  | 12 | None | - | 85 | 36 | 23 |  |  |  | UL, CE | 90C | 1 |  | X |  | X |  | IP66
Thomas Research | LED12W-036-C0350 | X | X | - | X | X | X | X | - | - | X | X | X | - | - | 350mA | 350 | 100-277VAC |  | x | x | x | x |  |  | 12.6 | None | - | 85 | 36 | 23 |  |  |  | UL, CE | 90C | 1 |  | X |  | X |  | IP66
Thomas Research | LED12W-12-C01000 | X | X | X | X | X | X | X | X | X | X | X | X | X | X | 1000mA | 1000 | 100-277VAC |  | x | x | x | x |  |  | 12 | None | - | 85 | 36 | 23 |  |  |  | UL, CE | 90C | 1 |  | X |  | X |  | IP66
Thomas Research | LED12W-16-C0700 | - | X | X | - | X | X | X | X | X | X | X | X | X | X | 700mA | 700 | 100-277VAC |  | x | x | x | x |  |  | 11.2 | None | - | 85 | 36 | 23 |  |  |  | UL, CE | 90C | 1 |  | X |  | X |  | IP66
Thomas Research | LED17W-12-C1400 | X | X | X | X | X | X | X | X | X | X | X | X | X | X | 1400mA | 1400 | 100-277VAC |  | x | x | x | x |  |  | 17 | None | - | 200 | 25 | 22 |  |  |  | UL, CE | 80C | 1 |  | X |  | X |  | IP66
Thomas Research | LED17W-24-C0700 | X | - | X | X | - | X | - | X | X | X | X | X | X | X | 700mA | 700 | 100-277VAC |  | x | x | x | x |  |  | 17 | None | - | 200 | 25 | 22 |  |  |  | UL, CE | 80C | 1 |  | X |  | X |  | IP66
Thomas Research | LED20W-018-C1100-## | X | X | X | X | X | X | X | X | X | X | X | X | X | X | 1100mA | 1100 | 90-305VAC |  | x | x | x | x |  |  | 20 | 0-10V / 1-10V, PWM, None | 10% | 95 | 41 | 25 |  |  |  | UL, CE | 90C | 1 |  | X |  | X | No | IP66
Thomas Research | LED20W-028-C0700-## | X | - | X | X | - | X | - | X | X | X | X | - | - | X | 700mA | 700 | 90-305VAC |  | x | x | x | x |  |  | 20 | 0-10V / 1-10V, PWM, None | 10% | 95 | 41 | 25 |  |  |  | UL, CE | 90C | 1 |  | X |  | X | No | IP66
Thomas Research | LED20W-040-C0500-## | X | - | - | X | - | - | X | - | - | - | - | - | - | - | 500mA | 500 | 90-305VAC |  | x | x | x | x |  |  | 20 | 0-10V / 1-10V, PWM, None | 10% | 95 | 41 | 25 |  |  |  | UL, CE | 90C | 1 |  | X |  | X | No | IP66
Thomas Research | LED20W-048-C0350-## | X | - | - | X | - | X | X | - | - | X | X | - | - | - | 350mA | 350 | 90-305VAC |  | x | x | x | x |  |  | 16.8 | 0-10V / 1-10V, PWM, None | 10% | 95 | 41 | 25 |  |  |  | UL, CE | 90C | 1 |  | X |  | X | No | IP66
Thomas Research | LED20W-057-C0350-## | X | X | - | X | X | X | X | - | - | X | X | X | X | - | 350mA | 350 | 90-305VAC |  | x | x | x | x |  |  | 20 | 0-10V / 1-10V, PWM, None | 10% | 95 | 41 | 25 |  |  |  | UL, CE | 90C | 1 |  | X |  | X | No | IP66
Thomas Research | LED20W-18-C1100 | X | X | X | X | X | X | X | X | X | X | X | X | X | X | 1100mA | 1100 | 100-277VAC |  | x | x | x | x |  |  | 16.8 | None | - | 95 | 41 | 25 |  |  |  | UL, CE | 90C | 1 |  | X |  | X |  | IP66
Thomas Research | LED20W-18-C1100-D | X | X | X | X | X | X | X | X | X | X | X | X | X | X | 1100mA | 1100 | 100-277VAC |  | x | x | x | x |  |  | 16.8 | 0-10V / 1-10V | 10% | 95 | 41 | 25 |  |  |  | UL, CE | 90C | 1 |  | X |  | X |  | IP66
Thomas Research | LED20W-18-C1100-PD | X | X | X | X | X | X | X | X | X | X | X | X | X | X | 1100mA | 1100 | 100-277VAC |  | x | x | x | x |  |  | 16.8 | PWM | 10% | 95 | 41 | 25 |  |  |  | UL, CE | 90C | 1 |  | X |  | X |  | IP66
Thomas Research | LED20W-24-C0700 | - | - | X | - | - | X | - | X | X | X | X | X | X | X | 700mA | 700 | 100-277VAC |  | x | x | x | x |  |  | 16.8 | None | - | 95 | 41 | 25 |  |  |  | UL, CE | 90C | 1 |  | X |  | X |  | IP66
Thomas Research | LED20W-24-C0700 | X | - | X | X | - | X | - | X | X | X | X | X | X | X | 700mA | 700 | 100-277VAC |  |  | x | x | x |  |  | 17 | None | - | 95 | 41 | 25 |  |  |  | UL, CE |  | 1 |  | X |  | X
Thomas Research | LED20W-24-C0700-D | - | - | X | - | - | X | - | X | X | X | X | X | X | X | 700mA | 700 | 100-277VAC |  | x | x | x | x |  |  | 16.8 | 0-10V / 1-10V | 10% | 95 | 41 | 25 |  |  |  | UL, CE | 90C | 1 |  | X |  | X |  | IP66
Thomas Research | LED20W-24-C0700-PD | - | - | X | - | - | X | - | X | X | X | X | X | X | X | 700mA | 700 | 100-277VAC |  | x | x | x | x |  |  | 16.8 | PWM | 10% | 95 | 41 | 25 |  |  |  | UL, CE | 90C | 1 |  | X |  | X |  | IP66
Thomas Research | LED20W-28-C0700 | X | - | X | X | - | X | - | X | X | X | X | - | - | X | 700mA | 700 | 100-277VAC |  | x | x | x | x |  |  | 20 | None | - | 95 | 41 | 25 |  |  |  | UL, CE | 90C | 1 |  | X |  | X |  | IP66
Thomas Research | LED20W-28-C0700-D | X | - | X | X | - | X | - | X | X | X | X | - | - | X | 700mA | 700 | 100-277VAC |  | x | x | x | x |  |  | 20 | 0-10V / 1-10V | 10% | 95 | 41 | 25 |  |  |  | UL, CE | 90C | 1 |  | X |  | X |  | IP66
Thomas Research | LED20W-28-C0700-LE | X | - | X | X | - | X | X | X | X | X | X | - | - | X | 700mA | 700 | 120-230VAC |  |  | x | x |  |  |  | 19.6 | Forward Phase (Triac) | 10% | 95 | 41 | 25 |  |  |  | UL, CE | 90C | 1 |  | X |  | X |  | IP66
Thomas Research | LED20W-28-C0700-PD | X | - | X | X | - | X | - | X | X | X | X | - | - | X | 700mA | 700 | 100-277VAC |  | x | x | x | x |  |  | 20 | PWM | 10% | 95 | 41 | 25 |  |  |  | UL, CE | 90C | 1 |  | X |  | X |  | IP66
Thomas Research | LED20W-28-C0700-TE | X | - | X | X | - | X | X | X | X | X | X | - | - | X | 700mA | 700 | 120-230VAC |  |  | x | x |  |  |  | 19.6 | Reverse Phase (ELV) | 10% | 95 | 41 | 25 |  |  |  | UL, CE | 90C | 1 |  | X |  | X |  | IP66
Thomas Research | LED20W-40-C0350-LE | X | X | - | X | X | X | X | X | - | X | X | X | X | - | 350mA | 350 | 120-230VAC |  |  | x | x |  |  |  | 14 | Forward Phase (Triac) | 10% | 95 | 41 | 25 |  |  |  | UL, CE | 90C | 1 |  | X |  | X |  | IP66
Thomas Research | LED20W-40-C0350-TE | X | X | - | X | X | X | X | X | - | X | X | X | X | - | 350mA | 350 | 120-230VAC |  |  | x | x |  |  |  | 14 | Reverse Phase (ELV) | 10% | 95 | 41 | 25 |  |  |  | UL, CE | 90C | 1 |  | X |  | X |  | IP66
Thomas Research | LED20W-40-C0500 | X | - | - | X | - | - | X | - | - | - | - | - | - | - | 500mA | 500 | 100-277VAC |  | x | x | x | x |  |  | 20 | None | - | 95 | 41 | 25 |  |  |  | UL, CE | 90C | 1 |  | X |  | X |  | IP66
Thomas Research | LED20W-40-C0500-D | X | - | - | X | - | - | X | - | - | - | - | - | - | - | 500mA | 500 | 100-277VAC |  | x | x | x | x |  |  | 20 | 0-10V / 1-10V | 10% | 95 | 41 | 25 |  |  |  | UL, CE | 90C | 1 |  | X |  | X |  | IP66
Thomas Research | LED20W-40-C0500-LE | X | X | - | X | X | - | X | X | - | - | - | X | X | - | 500mA | 500 | 120-230VAC |  |  | x | x |  |  |  | 20 | Forward Phase (Triac) | 10% | 95 | 41 | 25 |  |  |  | UL, CE | 90C | 1 |  | X |  | X |  | IP66
Thomas Research | LED20W-40-C0500-PD | X | - | - | X | - | - | X | - | - | - | - | - | - | - | 500mA | 500 | 100-277VAC |  | x | x | x | x |  |  | 20 | PWM | 10% | 95 | 41 | 25 |  |  |  | UL, CE | 90C | 1 |  | X |  | X |  | IP66
Thomas Research | LED20W-40-C0500-TE | X | X | - | X | X | - | X | X | - | - | - | X | X | - | 500mA | 500 | 120-230VAC |  |  | x | x |  |  |  | 20 | Reverse Phase (ELV) | 10% | 95 | 41 | 25 |  |  |  | UL, CE | 90C | 1 |  | X |  | X |  | IP66
Thomas Research | LED20W-48-C0350 | X | - | - | X | - | X | X | - | - | X | X | - | - | - | 350mA | 350 | 100-277VAC |  | x | x | x | x |  |  | 16.8 | None | - | 95 | 41 | 25 |  |  |  | UL, CE | 90C | 1 |  | X |  | X |  | IP66
Thomas Research | LED20W-48-C0350-D | X | - | - | X | - | X | X | - | - | X | X | - | - | - | 350mA | 350 | 100-277VAC |  | x | x | x | x |  |  | 16.8 | 0-10V / 1-10V | 10% | 95 | 41 | 25 |  |  |  | UL, CE | 90C | 1 |  | X |  | X |  | IP66
Thomas Research | LED20W-48-C0350-PD | X | - | - | X | - | X | X | - | - | X | X | - | - | - | 350mA | 350 | 100-277VAC |  | x | x | x | x |  |  | 16.8 | PWM | 10% | 95 | 41 | 25 |  |  |  | UL, CE | 90C | 1 |  | X |  | X |  | IP66
Thomas Research | LED20W-57-C0350 | X | X | - | X | X | X | X | - | - | X | X | X | X | - | 350mA | 350 | 100-277VAC |  | x | x | x | x |  |  | 20 | None | - | 95 | 41 | 25 |  |  |  | UL, CE | 90C | 1 |  | X |  | X |  | IP66
Thomas Research | LED20W-57-C0350-D | X | X | - | X | X | X | X | - | - | X | X | X | X | - | 350mA | 350 | 100-277VAC |  | x | x | x | x |  |  | 20 | 0-10V / 1-10V | 10% | 95 | 41 | 25 |  |  |  | UL, CE | 90C | 1 |  | X |  | X |  | IP66
Thomas Research | LED20W-57-C0350-PD | X | X | - | X | X | X | X | - | - | X | X | X | X | - | 350mA | 350 | 100-277VAC |  | x | x | x | x |  |  | 20 | PWM | 10% | 95 | 41 | 25 |  |  |  | UL, CE | 90C | 1 |  | X |  | X |  | IP66
Thomas Research | LED25W-036-C0700 | X | X | - | X | X | - | X | - | - | - | - | X | - | - | 700mA | 700 | 12-24VDC | x | [6 empty] | 25 | None | - | 80 | 80 | 25.2 |  |  |  | UL, CE | 85C | 1 |  | X |  | X |  | IP66
Thomas Research | LED25W-036-C1040 | X | X | X | X | X | X | X | X | X | X | X | X | X | X | 1040mA | 1040 | 12-24VDC | x | [6 empty] | 25 | None | - | 80 | 80 | 25.2 |  |  |  | UL, CE | 85C | 1 |  | X |  | X |  | IP66
Thomas Research | LED25W-18-C1400 | X | X | X | X | X | X | X | X | X | X | X | X | X | X | 1400mA | 1400 | 100-277VAC |  | x | x | x | x |  |  | 25 | None | - | 80 | 78 | 25.2 |  |  |  | UL, CE | 90C | 1 |  | X |  | X |  | IP66
Thomas Research | LED25W-18-C1400-D | X | X | X | X | X | X | X | X | X | X | X | X | X | X | 1400mA | 1400 | 100-277VAC |  | x | x | x | x |  |  | 25 | 0-10V / 1-10V | 10% | 80 | 78 | 25.2 |  |  |  | UL, CE | 90C | 1 |  | X |  | X |  | IP66
Thomas Research | LED25W-18-C1400-HL-B | X | X | X | X | X | X | X | X | X | X | X | X | X | X | 1400mA | 1400 | 100-277VAC |  | x | x | x | x |  |  | 25 | None | - | 80 | 78 | 30 |  |  |  | UL, CE | 90C | 1 | X | X |  | X |  | IP66
Thomas Research | LED25W-18-C1400-HL-B-D | X | X | X | X | X | X | X | X | X | X | X | X | X | X | 1400mA | 1400 | 100-277VAC |  | x | x | x | x |  |  | 25 | 0-10V / 1-10V | 10% | 80 | 78 | 30 |  |  |  | UL, CE | 90C | 1 | X | X |  | X |  | IP66
Thomas Research | LED25W-18-C1400-HL-B-PD | X | X | X | X | X | X | X | X | X | X | X | X | X | X | 1400mA | 1400 | 100-277VAC |  | x | x | x | x |  |  | 25 | PWM | 10% | 80 | 78 | 30 |  |  |  | UL, CE | 90C | 1 | X | X |  | X |  | IP66
Thomas Research | LED25W-18-C1400-HL-S | X | X | X | X | X | X | X | X | X | X | X | X | X | X | 1400mA | 1400 | 100-277VAC |  | x | x | x | x |  |  | 25 | None | - | 80 | 78 | 30 |  |  |  | UL, CE | 90C | 1 | X | X |  | X |  | IP66
Thomas Research | LED25W-18-C1400-HL-S-D | X | X | X | X | X | X | X | X | X | X | X | X | X | X | 1400mA | 1400 | 100-277VAC |  | x | x | x | x |  |  | 25 | 0-10V / 1-10V | 10% | 80 | 78 | 30 |  |  |  | UL, CE | 90C | 1 | X | X |  | X |  | IP66
Thomas Research | LED25W-18-C1400-HL-S-PD | X | X | X | X | X | X | X | X | X | X | X | X | X | X | 1400mA | 1400 | 100-277VAC |  | x | x | x | x |  |  | 25 | PWM | 10% | 80 | 78 | 30 |  |  |  | UL, CE | 90C | 1 | X | X |  | X |  | IP66
Thomas Research | LED25W-18-C1400-PD | X | X | X | X | X | X | X | X | X | X | X | X | X | X | 1400mA | 1400 | 100-277VAC |  | x | x | x | x |  |  | 25 | PWM | 10% | 80 | 78 | 25.2 |  |  |  | UL, CE | 90C | 1 |  | X |  | X |  | IP66
Thomas Research | LED25W-24-C1040 | X | X | X | X | X | X | X | X | X | X | X | X | X | X | 1040mA | 1040 | 100-277VAC |  | x | x | x | x |  |  | 25 | None | - | 80 | 78 | 25.2 |  |  |  | UL, CE | 90C | 1 |  | X |  | X |  | IP66
Thomas Research | LED25W-24-C1040 | X | X | X | X | X | X | X | X | X | X | X | X | X | X | 1040mA | 1040 | 90-305VAC |  | x | x | x | x |  |  | 25 | None | - | 80 | 78 | 26 |  |  |  | UL, CE |  | 1 |  | X |  | X
Thomas Research | LED25W-24-C1040-D | X | X | X | X | X | X | X | X | X | X | X | X | X | X | 1040mA | 1040 | 100-277VAC |  | x | x | x | x |  |  | 25 | 0-10V / 1-10V | 10% | 80 | 78 | 25.2 |  |  |  | UL, CE | 90C | 1 |  | X |  | X |  | IP66
Thomas Research | LED25W-24-C1040-D | X | X | X | X | X | X | X | X | X | X | X | X | X | X | 1040mA | 1040 | 90-305VAC |  | x | x | x | x |  |  | 25 | 0-10V / 1-10V | 10% | 80 | 78 | 26 |  |  |  | UL, CE |  | 1 |  | X |  | X
Thomas Research | LED25W-24-C1040-HL-B | X | X | X | X | X | X | X | X | X | X | X | X | X | X | 1040mA | 1040 | 100-277VAC |  | x | x | x | x |  |  | 25 | None | - | 80 | 78 | 30 |  |  |  | UL, CE | 90C | 1 | X | X |  | X |  | IP66
Thomas Research | LED25W-24-C1040-HL-B-D | X | X | X | X | X | X | X | X | X | X | X | X | X | X | 1040mA | 1040 | 100-277VAC |  | x | x | x | x |  |  | 25 | 0-10V / 1-10V | 10% | 80 | 78 | 30 |  |  |  | UL, CE | 90C | 1 | X | X |  | X |  | IP66
Thomas Research | LED25W-24-C1040-HL-B-PD | X | X | X | X | X | X | X | X | X | X | X | X | X | X | 1040mA | 1040 | 100-277VAC |  | x | x | x | x |  |  | 25 | PWM | 10% | 80 | 78 | 30 |  |  |  | UL, CE | 90C | 1 | X | X |  | X |  | IP66
Thomas Research | LED25W-24-C1040-HL-S | X | X | X | X | X | X | X | X | X | X | X | X | X | X | 1040mA | 1040 | 100-277VAC |  | x | x | x | x |  |  | 25 | None | - | 80 | 78 | 30 |  |  |  | UL, CE | 90C | 1 | X | X |  | X |  | IP66
Thomas Research | LED25W-24-C1040-HL-S-D | X | X | X | X | X | X | X | X | X | X | X | X | X | X | 1040mA | 1040 | 100-277VAC |  | x | x | x | x |  |  | 25 | 0-10V / 1-10V | 10% | 80 | 78 | 30 |  |  |  | UL, CE | 90C | 1 | X | X |  | X |  | IP66
Thomas Research | LED25W-24-C1040-HL-S-PD | X | X | X | X | X | X | X | X | X | X | X | X | X | X | 1040mA | 1040 | 100-277VAC |  | x | x | x | x |  |  | 25 | PWM | 10% | 80 | 78 | 30 |  |  |  | UL, CE | 90C | 1 | X | X |  | X |  | IP66
Thomas Research | LED25W-24-C1040-LE | X | X | X | X | X | X | X | X | X | X | X | X | X | X | 1040mA | 1040 | 100-277VAC |  | x | x | x | x |  |  | 25 | Forward Phase (Triac) |  | 80 | 78 | 25.2 |  |  |  | UL, CE | 90C | 1 |  | X |  | X |  | IP66
Thomas Research | LED25W-24-C1040-PD | X | X | X | X | X | X | X | X | X | X | X | X | X | X | 1040mA | 1040 | 100-277VAC |  | x | x | x | x |  |  | 25 | PWM | 10% | 80 | 78 | 25.2 |  |  |  | UL, CE | 90C | 1 |  | X |  | X |  | IP66
Thomas Research | LED25W-24-C1040-PD | X | X | X | X | X | X | X | X | X | X | X | X | X | X | 1040mA | 1040 | 90-305VAC |  | x | x | x | x |  |  | 25 | PWM | 10% | 80 | 78 | 26 |  |  |  | UL, CE |  | 1 |  | X |  | X
Thomas Research | LED25W-24-C1040-TE | X | X | X | X | X | X | X | X | X | X | X | X | X | X | 1040mA | 1040 | 100-277VAC |  | x | x | x | x |  |  | 25 | Reverse Phase (ELV) |  | 80 | 78 | 25.2 |  |  |  | UL, CE | 90C | 1 |  | X |  | X |  | IP66
Thomas Research | LED25W-28-C0350 | X | - | X | X | - | X | - | X | X | X | X | - | - | X | 350mA | 350 | 100-277VAC |  | x | x | x | x |  |  | 9.8 | None | - | 80 | 78 | 25.2 |  |  |  | UL, CE | 90C | 1 |  | X |  | X |  | IP66
Thomas Research | LED25W-28-C0350-D | X | - | X | X | - | X | - | X | X | X | X | - | - | X | 350mA | 350 | 100-277VAC |  | x | x | x | x |  |  | 9.8 | 0-10V / 1-10V | 10% | 80 | 78 | 25.2 |  |  |  | UL, CE | 90C | 1 |  | X |  | X |  | IP66
Thomas Research | LED25W-28-C0350-PD | X | - | X | X | - | X | - | X | X | X | X | - | - | X | 350mA | 350 | 100-277VAC |  | x | x | x | x |  |  | 9.8 | PWM | 10% | 80 | 78 | 25.2 |  |  |  | UL, CE | 90C | 1 |  | X |  | X |  | IP66
Thomas Research | LED25W-28-C0700 | X | - | - | X | - | - | - | - | - | - | - | - | - | - | 700mA | 700 | 100-277VAC |  | x | x | x | x |  |  | 25 | None | - | 80 | 78 | 25.2 |  |  |  | UL, CE | 90C | 1 |  | X |  | X |  | IP66
Thomas Research | LED25W-28-C0700-D | X | - | - | X | - | - | - | - | - | - | - | - | - | - | 700mA | 700 | 100-277VAC |  | x | x | x | x |  |  | 25 | 0-10V / 1-10V | 10% | 80 | 78 | 25.2 |  |  |  | UL, CE | 90C | 1 |  | X |  | X |  | IP66
Thomas Research | LED25W-28-C0700-PD | X | - | - | X | - | - | - | - | - | - | - | - | - | - | 700mA | 700 | 100-277VAC |  | x | x | x | x |  |  | 25 | PWM | 10% | 80 | 78 | 25.2 |  |  |  | UL, CE | 90C | 1 |  | X |  | X |  | IP66
Thomas Research | LED25W-36-C0700 | X | - | - | X | - | - | - | - | - | - | - | - | - | - | 700mA | 700 | 90-305VAC |  | x | x | x | x |  |  | 25 | None | - | 80 | 78 | 26 |  |  |  | UL, CE |  | 1 |  | X |  | X
Thomas Research | LED25W-36-C0700-D | X | - | - | X | - | - | - | - | - | - | - | - | - | - | 700mA | 700 | 90-305VAC |  | x | x | x | x |  |  | 25 | 0-10V / 1-10V | 10% | 80 | 78 | 26 |  |  |  | UL, CE |  | 1 |  | X |  | X
Thomas Research | LED25W-36-C0700-HL-B | X | - | - | X | - | - | - | - | - | - | - | - | - | - | 700mA | 700 | 100-277VAC |  | x | x | x | x |  |  | 25 | None | - | 80 | 78 | 30 |  |  |  | UL, CE | 90C | 1 | X | X |  | X |  | IP66
Thomas Research | LED25W-36-C0700-HL-B-D | X | - | - | X | - | - | - | - | - | - | - | - | - | - | 700mA | 700 | 100-277VAC |  | x | x | x | x |  |  | 25 | 0-10V / 1-10V | 10% | 80 | 78 | 30 |  |  |  | UL, CE | 90C | 1 | X | X |  | X |  | IP66
Thomas Research | LED25W-36-C0700-HL-B-PD | X | - | - | X | - | - | - | - | - | - | - | - | - | - | 700mA | 700 | 100-277VAC |  | x | x | x | x |  |  | 25 | PWM | 10% | 80 | 78 | 30 |  |  |  | UL, CE | 90C | 1 | X | X |  | X |  | IP66
Thomas Research | LED25W-36-C0700-HL-S | X | - | - | X | - | - | - | - | - | - | - | - | - | - | 700mA | 700 | 100-277VAC |  | x | x | x | x |  |  | 25 | None | - | 80 | 78 | 30 |  |  |  | UL, CE | 90C | 1 | X | X |  | X |  | IP66
Thomas Research | LED25W-36-C0700-HL-S-D | X | - | - | X | - | - | - | - | - | - | - | - | - | - | 700mA | 700 | 100-277VAC |  | x | x | x | x |  |  | 25 | 0-10V / 1-10V | 10% | 80 | 78 | 30 |  |  |  | UL, CE | 90C | 1 | X | X |  | X |  | IP66
Thomas Research | LED25W-36-C0700-HL-S-PD | X | - | - | X | - | - | - | - | - | - | - | - | - | - | 700mA | 700 | 100-277VAC |  | x | x | x | x |  |  | 25 | PWM | 10% | 80 | 78 | 30 |  |  |  | UL, CE | 90C | 1 | X | X |  | X |  | IP66
Thomas Research | LED25W-36-C0700-LE | X | X | - | X | X | - | X | - | - | - | - | X | - | - | 700mA | 700 | 100-277VAC |  | x | x | x | x |  |  | 25 | Forward Phase (Triac) |  | 80 | 78 | 25.2 |  |  |  | UL, CE | 90C | 1 |  | X |  | X |  | IP66
Thomas Research | LED25W-36-C0700-PD | X | - | - | X | - | - | - | - | - | - | - | - | - | - | 700mA | 700 | 90-305VAC |  | x | x | x | x |  |  | 25 | PWM | 10% | 80 | 78 | 26 |  |  |  | UL, CE |  | 1 |  | X |  | X
Thomas Research | LED25W-36-C0700-TE | X | X | - | X | X | - | X | - | - | - | - | X | - | - | 700mA | 700 | 100-277VAC |  | x | x | x | x |  |  | 25 | Reverse Phase (ELV) |  | 80 | 78 | 25.2 |  |  |  | UL, CE | 90C | 1 |  | X |  | X |  | IP66
Thomas Research | LED25W-40-C0350 | X | - | - | X | - | X | X | - | - | X | X | - | - | - | 350mA | 350 | 100-277VAC |  | x | x | x | x |  |  | 14 | None | - | 80 | 78 | 25.2 |  |  |  | UL, CE | 90C | 1 |  | X |  | X |  | IP66
Thomas Research | LED25W-40-C0350-D | X | - | - | X | - | X | X | - | - | X | X | - | - | - | 350mA | 350 | 100-277VAC |  | x | x | x | x |  |  | 14 | 0-10V / 1-10V | 10% | 80 | 78 | 25.2 |  |  |  | UL, CE | 90C | 1 |  | X |  | X |  | IP66
Thomas Research | LED25W-40-C0350-PD | X | - | - | X | - | X | X | - | - | X | X | - | - | - | 350mA | 350 | 100-277VAC |  | x | x | x | x |  |  | 14 | PWM | 10% | 80 | 78 | 25.2 |  |  |  | UL, CE | 90C | 1 |  | X |  | X |  | IP66
Thomas Research | LED25W-40-C0500 | X | - | - | X | - | - | X | - | - | - | - | - | - | - | 500mA | 500 | 100-277VAC |  | x | x | x | x |  |  | 20 | None | - | 80 | 78 | 25.2 |  |  |  | UL, CE | 90C | 1 |  | X |  | X |  | IP66
Thomas Research | LED25W-40-C0500-D | X | - | - | X | - | - | X | - | - | - | - | - | - | - | 500mA | 500 | 100-277VAC |  | x | x | x | x |  |  | 20 | 0-10V / 1-10V | 10% | 80 | 78 | 25.2 |  |  |  | UL, CE | 90C | 1 |  | X |  | X |  | IP66
Thomas Research | LED25W-40-C0500-PD | X | - | - | X | - | - | X | - | - | - | - | - | - | - | 500mA | 500 | 100-277VAC |  | x | x | x | x |  |  | 20 | PWM | 10% | 80 | 78 | 25.2 |  |  |  | UL, CE | 90C | 1 |  | X |  | X |  | IP66
Thomas Research | LED25W-48-C0520-LE | X | X | X | X | X | X | X | X | X | X | - | X | X | - | 520mA | 520 | 100-277VAC |  | x | x | x | x |  |  | 25 | Forward Phase (Triac) |  | 80 | 78 | 25.2 |  |  |  | UL, CE | 90C | 1 |  | X |  | X |  | IP66
Thomas Research | LED25W-48-C0520-TE | X | X | X | X | X | X | X | X | X | X | - | X | X | - | 520mA | 520 | 100-277VAC |  | x | x | x | x |  |  | 25 | Reverse Phase (ELV) |  | 80 | 78 | 25.2 |  |  |  | UL, CE | 90C | 1 |  | X |  | X |  | IP66
Thomas Research | LED25W-72-C0350 | X | X | X | X | X | X | X | X | X | X | X | X | X | - | 350mA | 350 | 100-277VAC |  | x | x | x | x |  |  | 25 | None | - | 80 | 78 | 25.2 |  |  |  | UL, CE | 90C | 1 |  | X |  | X |  | IP66
Thomas Research | LED25W-72-C0350-D | X | X | X | X | X | X | X | X | X | X | X | X | X | - | 350mA | 350 | 100-277VAC |  | x | x | x | x |  |  | 25 | 0-10V / 1-10V | 10% | 80 | 78 | 25.2 |  |  |  | UL, CE | 90C | 1 |  | X |  | X |  | IP66
Thomas Research | LED25W-72-C0350-HL-B | X | X | X | X | X | X | X | X | X | X | X | X | X | - | 350mA | 350 | 100-277VAC |  | x | x | x | x |  |  | 25 | None | - | 80 | 78 | 30 |  |  |  | UL, CE | 90C | 1 | X | X |  | X |  | IP66
Thomas Research | LED25W-72-C0350-HL-B-D | X | X | X | X | X | X | X | X | X | X | X | X | X | - | 350mA | 350 | 100-277VAC |  | x | x | x | x |  |  | 25 | 0-10V / 1-10V | 10% | 80 | 78 | 30 |  |  |  | UL, CE | 90C | 1 | X | X |  | X |  | IP66
Thomas Research | LED25W-72-C0350-HL-B-PD | X | X | X | X | X | X | X | X | X | X | X | X | X | - | 350mA | 350 | 100-277VAC |  | x | x | x | x |  |  | 25 | PWM | 10% | 80 | 78 | 30 |  |  |  | UL, CE | 90C | 1 | X | X |  | X |  | IP66
Thomas Research | LED25W-72-C0350-HL-S | X | X | X | X | X | X | X | X | X | X | X | X | X | - | 350mA | 350 | 100-277VAC |  | x | x | x | x |  |  | 25 | None | - | 80 | 78 | 30 |  |  |  | UL, CE | 90C | 1 | X | X |  | X |  | IP66
Thomas Research | LED25W-72-C0350-HL-S-D | X | X | X | X | X | X | X | X | X | X | X | X | X | - | 350mA | 350 | 100-277VAC |  | x | x | x | x |  |  | 25 | 0-10V / 1-10V | 10% | 80 | 78 | 30 |  |  |  | UL, CE | 90C | 1 | X | X |  | X |  | IP66
Thomas Research | LED25W-72-C0350-HL-S-PD | X | X | X | X | X | X | X | X | X | X | X | X | X | - | 350mA | 350 | 100-277VAC |  | x | x | x | x |  |  | 25 | PWM | 10% | 80 | 78 | 30 |  |  |  | UL, CE | 90C | 1 | X | X |  | X |  | IP66
Thomas Research | LED25W-72-C0350-LE | X | X | X | X | X | X | X | X | X | X | X | X | X | X | 350mA | 350 | 100-277VAC |  | x | x | x | x |  |  | 25 | Forward Phase (Triac) |  | 80 | 78 | 25.2 |  |  |  | UL, CE | 90C | 1 |  | X |  | X |  | IP66
Thomas Research | LED25W-72-C0350-PD | X | X | X | X | X | X | X | X | X | X | X | X | X | - | 350mA | 350 | 100-277VAC |  | x | x | x | x |  |  | 25 | PWM | 10% | 80 | 78 | 25.2 |  |  |  | UL, CE | 90C | 1 |  | X |  | X |  | IP66
Thomas Research | LED25W-72-C0350-TE | X | X | X | X | X | X | X | X | X | X | X | X | X | X | 350mA | 350 | 100-277VAC |  | x | x | x | x |  |  | 25 | Reverse Phase (ELV) |  | 80 | 78 | 25.2 |  |  |  | UL, CE | 90C | 1 |  | X |  | X |  | IP66
Thomas Research | LED30W-42-C0700 | X | - | - | X | - | - | X | - | - | - | - | - | - | - | 700mA | 700 | 90-305VAC |  | x | x | x | x |  |  | 30 | None | - | 135 | 43 | 25 |  |  |  | UL, CE | 90C | 1 |  | X |  | X |  | IP66
Thomas Research | LED30W-42-C0700-D | X | - | - | X | - | - | X | - | - | - | - | - | - | - | 700mA | 700 | 90-305VAC |  | x | x | x | x |  |  | 30 | 0-10V / 1-10V | 10% | 135 | 43 | 25 |  |  |  | UL, CE | 90C | 1 |  | X |  | X |  | IP66
Thomas Research | LED30W-42-C0700-PD | X | - | - | X | - | - | X | - | - | - | - | - | - | - | 700mA | 700 | 90-305VAC |  | x | x | x | x |  |  | 30 | PWM | 10% | 135 | 43 | 25 |  |  |  | UL, CE | 90C | 1 |  | X |  | X |  | IP66
Thomas Research | LED30W-85-C0350 | X | X | X | X | X | X | X | X | X | X | X | X | X | X | 350mA | 350 | 100-277VAC |  | x | x | x | x |  |  | 29.8 | None | - | 135 | 43 | 25 |  |  |  | UL, CE | 90C | 1 |  | X |  | X |  | IP66
Thomas Research | LED30W-85-C0350-D | X | X | X | X | X | X | X | X | X | X | X | X | X | X | 350mA | 350 | 100-277VAC |  | x | x | x | x |  |  | 29.8 | 0-10V / 1-10V | 10% | 135 | 43 | 25 |  |  |  | UL, CE | 90C | 1 |  | X |  | X |  | IP66
Thomas Research | LED30W-85-C0350-PD | X | X | X | X | X | X | X | X | X | X | X | X | X | X | 350mA | 350 | 100-277VAC |  | x | x | x | x |  |  | 29.8 | PWM | 10% | 135 | 43 | 25 |  |  |  | UL, CE | 90C | 1 |  | X |  | X |  | IP66
Thomas Research | LED35W-036-C1050 | X | X | - | X | X | - | X | X | - | - | X | X | - | X | 1050mA | 1050 | 100-277VAC |  | x | x | x | x |  |  | 35 | None | 10% | 231 | 26.8 | 26 |  |  |  | UL, CE | 90C | 1 |  | X |  | X |  | IP66
Thomas Research | LED35W-036-C1050-D | X | X | - | X | X | - | X | X | - | - | X | X | - | X | 1050mA | 1050 | 100-277VAC |  | x | x | x | x |  |  | 35 | 0-10V / 1-10V | 10% | 231 | 26.8 | 26 |  |  |  | UL, CE | 90C | 1 |  | X |  | X |  | IP66
Thomas Research | LED35W-036-C1050-PD | X | X | - | X | X | - | X | X | - | - | X | X | - | X | 1050mA | 1050 | 100-277VAC |  | x | x | x | x |  |  | 35 | PWM | 10% | 231 | 26.8 | 26 |  |  |  | UL, CE | 90C | 1 |  | X |  | X |  | IP66
Thomas Research | LED35W-054-C0700 | X | X | - | X | X | - | X | - | - | - | - | X | - | - | 700mA | 700 | 100-277VAC |  | x | x | x | x |  |  | 35 | None | - | 231 | 26.8 | 26 |  |  |  | UL, CE | 90C | 1 |  | X |  | X |  | IP66
Thomas Research | LED35W-054-C0700-D | X | X | - | X | X | - | X | - | - | - | - | X | - | - | 700mA | 700 | 100-277VAC |  | x | x | x | x |  |  | 35 | 0-10V / 1-10V | 10% | 231 | 26.8 | 26 |  |  |  | UL, CE | 90C | 1 |  | X |  | X |  | IP66
Thomas Research | LED35W-054-C0700-PD | X | X | - | X | X | - | X | - | - | - | - | X | - | - | 700mA | 700 | 100-277VAC |  | x | x | x | x |  |  | 35 | PWM | 10% | 231 | 26.8 | 26 |  |  |  | UL, CE | 90C | 1 |  | X |  | X |  | IP66
Thomas Research | LED35W-100-C0350 | X | X | X | X | X | X | X | X | X | X | X | X | X | X | 350mA | 350 | 100-277VAC |  | x | x | x | x |  |  | 35 | None | - | 231 | 26.8 | 26 |  |  |  | UL, CE | 90C | 1 |  | X |  | X |  | IP66
Thomas Research | LED35W-100-C0350-D | X | X | X | X | X | X | X | X | X | X | X | X | X | X | 350mA | 350 | 100-277VAC |  | x | x | x | x |  |  | 35 | 0-10V / 1-10V | 10% | 231 | 26.8 | 26 |  |  |  | UL, CE | 90C | 1 |  | X |  | X |  | IP66
Thomas Research | LED35W-100-C0350-PD | X | X | X | X | X | X | X | X | X | X | X | X | X | X | 350mA | 350 | 100-277VAC |  | x | x | x | x |  |  | 35 | PWM | 10% | 231 | 26.8 | 26 |  |  |  | UL, CE | 90C | 1 |  | X |  | X |  | IP66
Thomas Research | LED40W-040-C1000 | X | X | - | X | X | - | X | X | - | - | - | X | X | - | 1000mA | 1000 | 100-277VAC |  | x | x | x | x |  |  | 40 | None | - | 95 | 70 | 32 |  |  |  | UL, CE | 90C | 1 |  | X |  | X |  | IP64
Thomas Research | LED40W-040-C1000-D | X | X | - | X | X | - | X | X | - | - | - | X | X | - | 1000mA | 1000 | 100-277VAC |  | x | x | x | x |  |  | 40 | 0-10V / 1-10V | 10% | 95 | 70 | 32 |  |  |  | UL, CE | 90C | 1 |  | X |  | X |  | IP64
Thomas Research | LED40W-040-C1000-D3 | X | X | - | X | X | - | X | X | - | - | - | X | X | - | 1000mA | 1000 | 100-277VAC |  | x | x | x | x |  |  | 40 | 0-10V / 1-10V | 10% | 95 | 70 | 32 |  |  |  | UL, CE | 90C | 1 |  | X |  | X |  | IP64
Thomas Research | LED40W-040-C1000-PD | X | X | - | X | X | - | X | X | - | - | - | X | X | - | 1000mA | 1000 | 100-277VAC |  | x | x | x | x |  |  | 40 | PWM | 10% | 95 | 70 | 32 |  |  |  | UL, CE | 90C | 1 |  | X |  | X |  | IP64
Thomas Research | LED40W-114-C0350 | X | X | X | X | X | X | X | X | X | X | X | X | X | X | 350mA | 350 | 100-277VAC |  | x | x | x | x |  |  | 40 | None | - | 95 | 70 | 32 |  |  |  | UL, CE | 90C | 1 |  | X |  | X |  | IP64
Thomas Research | LED40W-114-C0350-D | X | X | X | X | X | X | X | X | X | X | X | X | X | X | 350mA | 350 | 100-277VAC |  | x | x | x | x |  |  | 40 | 0-10V / 1-10V | 10% | 95 | 70 | 32 |  |  |  | UL, CE | 90C | 1 |  | X |  | X |  | IP64
Thomas Research | LED40W-114-C0350-D3 | X | X | X | X | X | X | X | X | X | X | X | X | X | X | 350mA | 350 | 100-277VAC |  | x | x | x | x |  |  | 40 | 0-10V / 1-10V | 10% | 95 | 70 | 32 |  |  |  | UL, CE | 90C | 1 |  | X |  | X |  | IP64
Thomas Research | LED40W-114-C0350-HL-B | X | X | X | X | X | X | X | X | X | X | X | X | X | X | 350mA | 350 | 100-277VAC |  | x | x | x | x |  |  | 40 | None | - | 96 | 71 | 36 |  |  |  | UL, CE | 90C | 1 |  | X |  | X |  | IP66
Thomas Research | LED40W-114-C0350-HL-B-D | X | X | X | X | X | X | X | X | X | X | X | X | X | X | 350mA | 350 | 100-277VAC |  | x | x | x | x |  |  | 40 | 0-10V / 1-10V | 10% | 96 | 71 | 36 |  |  |  | UL, CE | 90C | 1 |  | X |  | X |  | IP66
Thomas Research | LED40W-114-C0350-HL-B-PD | X | X | X | X | X | X | X | X | X | X | X | X | X | X | 350mA | 350 | 100-277VAC |  | x | x | x | x |  |  | 40 | PWM | 10% | 96 | 71 | 36 |  |  |  | UL, CE | 90C | 1 |  | X |  | X |  | IP66
Thomas Research | LED40W-114-C0350-HL-S | X | X | X | X | X | X | X | X | X | X | X | X | X | X | 350mA | 350 | 100-277VAC |  | x | x | x | x |  |  | 40 | None | - | 96 | 71 | 36 |  |  |  | UL, CE | 90C | 1 |  | X |  | X |  | IP66
Thomas Research | LED40W-114-C0350-HL-S-D | X | X | X | X | X | X | X | X | X | X | X | X | X | X | 350mA | 350 | 100-277VAC |  | x | x | x | x |  |  | 40 | 0-10V / 1-10V | 10% | 96 | 71 | 36 |  |  |  | UL, CE | 90C | 1 |  | X |  | X |  | IP66
Thomas Research | LED40W-114-C0350-HL-S-PD | X | X | X | X | X | X | X | X | X | X | X | X | X | X | 350mA | 350 | 100-277VAC |  | x | x | x | x |  |  | 40 | PWM | 10% | 96 | 71 | 36 |  |  |  | UL, CE | 90C | 1 |  | X |  | X |  | IP66
Thomas Research | LED40W-114-C0350-PD | X | X | X | X | X | X | X | X | X | X | X | X | X | X | 350mA | 350 | 100-277VAC |  | x | x | x | x |  |  | 40 | PWM | 10% | 95 | 70 | 32 |  |  |  | UL, CE | 90C | 1 |  | X |  | X |  | IP64
Thomas Research | LED40W120-036-C1100-LT | X | X | - | X | X | - | X | X | - | - | - | X | - | - | 1100mA | 1100 | 120VAC |  |  | x |  |  |  |  | 39.6 | Forward Phase (Triac), Reverse Phase (ELV) | ? | 96 | 71 | 32 |  |  |  | UL, CE | 85C | 1 |  | X |  | X |  | IP66
Thomas Research | LED40W120-040-C1000-LT | X | X | - | X | X | - | X | X | - | - | - | X | X | - | 1000mA | 1000 | 120VAC |  |  | x |  |  |  |  | 40 | Forward Phase (Triac), Reverse Phase (ELV) | ? | 96 | 71 | 32 |  |  |  | UL, CE | 85C | 1 |  | X |  | X |  | IP66
Thomas Research | LED40W120-040-C1000-TL | X | X | - | X | X | - | X | X | - | - | - | X | X | - | 1000mA | 1000 | 90-135VAC |  | x | x |  |  |  |  | 40 | Forward Phase (Triac), Reverse Phase (ELV) | 8% | 96 | 72 | 32 |  |  |  | UL, CE | 90C | 1 |  | X |  | X | No | IP66
Thomas Research | LED40W120-054-C0700-LT | X | X | X | X | X | X | X | X | X | X | - | X | X | X | 700mA | 700 | 120VAC |  |  | x |  |  |  |  | 37.8 | Forward Phase (Triac), Reverse Phase (ELV) | ? | 96 | 71 | 32 |  |  |  | UL, CE | 85C | 1 |  | X |  | X |  | IP66
Thomas Research | LED40W120-054-C0700-TL | X | X | X | X | X | X | X | X | X | X | - | X | X | X | 700mA | 700 | 90-135VAC |  | x | x |  |  |  |  | 40 | Forward Phase (Triac), Reverse Phase (ELV) | 8% | 96 | 72 | 32 |  |  |  | UL, CE | 90C | 1 |  | X |  | X | No | IP66
Thomas Research | LED40W120-114-C0350-LT | X | X | X | X | X | X | X | X | X | X | X | X | X | X | 350mA | 350 | 120VAC |  |  | x |  |  |  |  | 40 | Forward Phase (Triac), Reverse Phase (ELV) | ? | 96 | 71 | 32 |  |  |  | UL, CE | 85C | 1 |  | X |  | X |  | IP66
Thomas Research | LED40W230-036-C1100-LT | X | X | - | X | X | - | X | X | - | - | - | X | - | - | 1100mA | 1100 | 230VAC |  |  |  | x |  |  |  | 39.6 | Forward Phase (Triac), Reverse Phase (ELV) | ? | 96 | 71 | 32 |  |  |  | UL, CE | 85C | 1 |  | X |  | X |  | IP66
Thomas Research | LED40W230-040-C1000-LT | X | X | - | X | X | - | X | X | - | - | - | X | X | - | 1000mA | 1000 | 230VAC |  |  |  | x |  |  |  | 40 | Forward Phase (Triac), Reverse Phase (ELV) | ? | 96 | 71 | 32 |  |  |  | UL, CE | 85C | 1 |  | X |  | X |  | IP66
Thomas Research | LED40W230-040-C1000-TL | X | X | - | X | X | - | X | X | - | - | - | X | X | - | 1000mA | 1000 | 180-295VAC |  |  |  | x | x |  |  | 40 | Forward Phase (Triac), Reverse Phase (ELV) | 8% | 96 | 72 | 32 |  |  |  | UL, CE | 90C | 1 |  | X |  | X | No | IP66
Thomas Research | LED40W230-054-C0700-LT | X | X | X | X | X | X | X | X | X | X | - | X | X | X | 700mA | 700 | 230VAC |  |  |  | x |  |  |  | 37.8 | Forward Phase (Triac), Reverse Phase (ELV) | ? | 96 | 71 | 32 |  |  |  | UL, CE | 85C | 1 |  | X |  | X |  | IP66
Thomas Research | LED40W230-054-C0700-TL | X | X | X | X | X | X | X | X | X | X | - | X | X | X | 700mA | 700 | 180-295VAC |  |  |  | x | x |  |  | 40 | Forward Phase (Triac), Reverse Phase (ELV) | 8% | 96 | 72 | 32 |  |  |  | UL, CE | 90C | 1 |  | X |  | X | No | IP66
Thomas Research | LED40W230-114-C0350-LT | X | X | X | X | X | X | X | X | X | X | X | X | X | X | 350mA | 350 | 230VAC |  |  |  | x |  |  |  | 40 | Forward Phase (Triac), Reverse Phase (ELV) | ? | 96 | 71 | 32 |  |  |  | UL, CE | 85C | 1 |  | X |  | X |  | IP66
Thomas Research | LED40W-54-C0700 | X | X | - | X | X | - | X | - | - | - | - | X | - | - | 700mA | 700 | 90-305VAC |  | x | x | x | x |  |  | 40 | None | - | 95 | 70 | 32 |  |  |  | UL, CE |  | 1 |  | X |  | X
Thomas Research | LED40W-54-C0700-D | X | X | - | X | X | - | X | - | - | - | - | X | - | - | 700mA | 700 | 90-305VAC |  | x | x | x | x |  |  | 40 | 0-10V / 1-10V | 10% | 95 | 70 | 32 |  |  |  | UL, CE |  | 1 |  | X |  | X
Thomas Research | LED40W-54-C0700-HL-B | X | X | - | X | X | - | X | - | - | - | - | X | - | - | 700mA | 700 | 100-277VAC |  | x | x | x | x |  |  | 38 | None | - | 96 | 71 | 36 |  |  |  | UL, CE | 90C | 1 |  | X |  | X |  | IP66
Thomas Research | LED40W-54-C0700-HL-B-D | X | X | - | X | X | - | X | - | - | - | - | X | - | - | 700mA | 700 | 100-277VAC |  | x | x | x | x |  |  | 38 | 0-10V / 1-10V | 10% | 96 | 71 | 36 |  |  |  | UL, CE | 90C | 1 |  | X |  | X |  | IP66
Thomas Research | LED40W-54-C0700-HL-B-PD | X | X | - | X | X | - | X | - | - | - | - | X | - | - | 700mA | 700 | 100-277VAC |  | x | x | x | x |  |  | 38 | PWM | 10% | 96 | 71 | 36 |  |  |  | UL, CE | 90C | 1 |  | X |  | X |  | IP66
Thomas Research | LED40W-54-C0700-HL-S | X | X | - | X | X | - | X | - | - | - | - | X | - | - | 700mA | 700 | 100-277VAC |  | x | x | x | x |  |  | 38 | None | - | 96 | 71 | 36 |  |  |  | UL, CE | 90C | 1 |  | X |  | X |  | IP66
Thomas Research | LED40W-54-C0700-HL-S-D | X | X | - | X | X | - | X | - | - | - | - | X | - | - | 700mA | 700 | 100-277VAC |  | x | x | x | x |  |  | 38 | 0-10V / 1-10V | 10% | 96 | 71 | 36 |  |  |  | UL, CE | 90C | 1 |  | X |  | X |  | IP66
Thomas Research | LED40W-54-C0700-HL-S-PD | X | X | - | X | X | - | X | - | - | - | - | X | - | - | 700mA | 700 | 100-277VAC |  | x | x | x | x |  |  | 38 | PWM | 10% | 96 | 71 | 36 |  |  |  | UL, CE | 90C
Thomas Research | LED40W-54-C0700-PD | X | X | - | X | X | - | X | - | - | - | - | X | - | - | 700mA | 700 | 90-305VAC |  | x | x | x | x |  |  | 40 | PWM | 10% | 95 | 70 | 32 |  |  |  | UL, CE |  | 1 |  | X |  | X
Thomas Research | LED50W-36-C1400 | X | X | X | X | X | - | X | X | X | - | - | X | X | X | 1400mA | 1400 | 90-305VAC |  | x | x | x | x |  |  | 50 | None | - | 194 | 41 | 25 |  |  |  | UL, CE | 90C | 1 |  | X |  | X | No | IP66
Thomas Research | LED50W-36-C1400-D | X | X | X | X | X | - | X | X | X | - | - | X | X | X | 1400mA | 1400 | 90-305VAC |  | x | x | x | x |  |  | 50 | 0-10V / 1-10V | 10% | 194 | 41 | 25 |  |  |  | UL, CE | 90C | 1 |  | X |  | X | No | IP66
Thomas Research | LED50W-36-C1400-PD | X | X | X | X | X | - | X | X | X | - | - | X | X | X | 1400mA | 1400 | 90-305VAC |  | x | x | x | x |  |  | 50 | PWM | 10% | 194 | 41 | 25 |  |  |  | UL, CE | 90C | 1 |  | X |  | X | No | IP66
Thomas Research | LED50W-48-C1050 | X | X | - | X | - | - | X | X | - | - | - | X | - | - | 1050mA | 1050 | 90-305VAC |  | x | x | x | x |  |  | 50 | None | - | 194 | 41 | 25 |  |  |  | UL, CE | 90C | 1 |  | X |  | X | No | IP66
Thomas Research | LED50W-48-C1050-D | X | X | - | X | - | - | X | X | - | - | - | X | - | - | 1050mA | 1050 | 90-305VAC |  | x | x | x | x |  |  | 50 | 0-10V / 1-10V | 10% | 194 | 41 | 25 |  |  |  | UL, CE | 90C | 1 |  | X |  | X | No | IP66
Thomas Research | LED50W-48-C1050-PD | X | X | - | X | - | - | X | X | - | - | - | X | - | - | 1050mA | 1050 | 90-305VAC |  | x | x | x | x |  |  | 50 | PWM | 10% | 194 | 41 | 25 |  |  |  | UL, CE | 90C | 1 |  | X |  | X | No | IP66
Thomas Research | LED50W-72-C0700 | X | X | X | X | X | X | X | X | X | X | - | X | X | - | 700mA | 700 | 90-305VAC |  | x | x | x | x |  |  | 50 | None | - | 194 | 41 | 25 |  |  |  | UL, CE | 90C | 1 |  | X |  | X | No | IP66
Thomas Research | LED50W-72-C0700-D | X | X | X | X | X | X | X | X | X | X | - | X | X | - | 700mA | 700 | 90-305VAC |  | x | x | x | x |  |  | 50 | 0-10V / 1-10V | 10% | 194 | 41 | 25 |  |  |  | UL, CE | 90C | 1 |  | X |  | X | No | IP66
Thomas Research | LED50W-72-C0700-PD | X | X | X | X | X | X | X | X | X | X | - | X | X | - | 700mA | 700 | 90-305VAC |  | x | x | x | x |  |  | 50 | PWM | 10% | 194 | 41 | 25 |  |  |  | UL, CE | 90C | 1 |  | X |  | X | No | IP66
Thomas Research | LED60W-086-C700 | X | X | X | X | X | X | X | X | X | X | X | X | X | X | 700mA | 700 | 90-305VAC |  | x | x | x | x |  |  | 60 | None | - | 184 | 71.3 | 46.5 |  |  |  | UL, CE | 90C | 1 |  | X |  | X | No | IP66
Thomas Research | LED60W-086-C700-D | X | X | X | X | X | X | X | X | X | X | X | X | X | X | 700mA | 700 | 90-305VAC |  | x | x | x | x |  |  | 60 | 0-10V / 1-10V | 10% | 184 | 71.3 | 46.5 |  |  |  | UL, CE | 90C | 1 |  | X |  | X | No | IP66
Thomas Research | LED60W-086-C700-PD | X | X | X | X | X | X | X | X | X | X | X | X | X | X | 700mA | 700 | 90-305VAC |  | x | x | x | x |  |  | 60 | PWM | 10% | 184 | 71.3 | 46.5 |  |  |  | UL, CE | 90C | 1 |  | X |  | X | No | IP66
Thomas Research | LED60W-43-C1400 | X | X | X | X | X | - | X | X | X | - | - | X | X | X | 1400mA | 1400 | 90-305VAC |  | x | x | x | x |  |  | 60 | None | - | 184 | 71.3 | 46.5 |  |  |  | UL, CE | 90C | 1 |  | X |  | X | No | IP66
Thomas Research | LED60W-43-C1400-D | X | X | X | X | X | - | X | X | X | - | - | X | X | X | 1400mA | 1400 | 90-305VAC |  | x | x | x | x |  |  | 60 | 0-10V / 1-10V | 10% | 184 | 71.3 | 46.5 |  |  |  | UL, CE | 90C | 1 |  | X |  | X | No | IP66
Thomas Research | LED60W-43-C1400-PD | X | X | X | X | X | - | X | X | X | - | - | X | X | X | 1400mA | 1400 | 90-305VAC |  | x | x | x | x |  |  | 60 | PWM | 10% | 184 | 71.3 | 46.5 |  |  |  | UL, CE | 90C | 1 |  | X |  | X | No | IP66
Thomas Research | LED60W-58-C1050 | X | X | - | X | X | - | X | X | - | - | - | X | - | - | 1050mA | 1050 | 90-305VAC |  | x | x | x | x |  |  | 60 | None | - | 184 | 71.3 | 46.5 |  |  |  | UL, CE | 90C | 1 |  | X |  | X | No | IP66
Thomas Research | LED60W-58-C1050-D | X | X | - | X | X | - | X | X | - | - | - | X | - | - | 1050mA | 1050 | 90-305VAC |  | x | x | x | x |  |  | 60 | 0-10V / 1-10V | 10% | 184 | 71.3 | 46.5 |  |  |  | UL, CE | 90C | 1 |  | X |  | X | No | IP66
Thomas Research | LED60W-58-C1050-PD | X | X | - | X | X | - | X | X | - | - | - | X | - | - | 1050mA | 1050 | 90-305VAC |  | x | x | x | x |  |  | 60 | PWM | 10% | 184 | 71.3 | 46.5 |  |  |  | UL, CE | 90C | 1 |  | X |  | X | No | IP66
Thomas Research | LED75W-072-C1050 | X | X | X | X | X | X | X | X | X | X | - | X | X | - | 1050mA | 1050 | 120-277VAC |  |  | x | x | x |  |  | 75 | None | - | 240.5 | 45.8 | 33.5 |  |  |  | UL, CE | 80C | 1 |  | X |  | X |  | IP66
Thomas Research | LED75W-072-C1050-D | X | X | X | X | X | X | X | X | X | X | - | X | X | - | 1050mA | 1050 | 120-277VAC |  |  | x | x | x |  |  | 75 | 0-10V / 1-10V | 10% | 240.5 | 45.8 | 33.5 |  |  |  | UL, CE | 80C | 1 |  | X |  | X |  | IP66
Thomas Research | LED75W-108-C0700 | X | X | X | X | X | X | X | X | X | X | X | X | X | X | 700mA | 700 | 120-277VAC |  |  | x | x | x |  |  | 75 | None | - | 240.5 | 45.8 | 33.5 |  |  |  | UL, CE | 80C | 1 |  | X |  | X |  | IP66
Thomas Research | LED75W-108-C0700-D | X | X | X | X | X | X | X | X | X | X | X | X | X | X | 700mA | 700 | 120-277VAC |  |  | x | x | x |  |  | 75 | 0-10V / 1-10V | 10% | 240.5 | 45.8 | 33.5 |  |  |  | UL, CE | 80C | 1 |  | X |  | X |  | IP66
Thomas Research | LEDDC25W-072-C0350 | X | X | X | X | X | X | X | X | X | X | X | X | X | - | 350mA | 350 | 100-277VAC/108-250VDC | x | x | x | x | x |  |  | 25 | None | - | 80 | 78 | 25.2 |  |  |  | UL, CE | 90C | 1 |  | X |  | X |  | IP66
Thomas Research | LEDDC25W-072-C0350-D | X | X | X | X | X | X | X | X | X | X | X | X | X | - | 350mA | 350 | 100-277VAC/108-250VDC | x | x | x | x | x |  |  | 25 | 0-10V / 1-10V | 10% | 80 | 78 | 25.2 |  |  |  | UL, CE | 90C | 1 |  | X |  | X |  | IP66
Thomas Research | LEDDC25W-072-C0350-PD | X | X | X | X | X | X | X | X | X | X | X | X | X | - | 350mA | 350 | 100-277VAC/108-250VDC | x | x | x | x | x |  |  | 25 | PWM | 10% | 80 | 78 | 25.2 |  |  |  | UL, CE | 90C | 1 |  | X |  | X |  | IP66
Thomas Research | LEDDC60W-086-C700 | X | X | X | X | X | X | X | X | X | X | X | X | X | X | 700mA | 700 | 100-277VAC |  | x | x | x | x |  |  | 60 | None | - | 184 | 71.3 | 46.5 |  |  |  | UL, CE | 90C | 1 |  | X |  | X |  | IP66
Thomas Research | LEDDC60W-086-C700-D | X | X | X | X | X | X | X | X | X | X | X | X | X | X | 700mA | 700 | 100-277VAC |  | x | x | x | x |  |  | 60 | 0-10V / 1-10V | 10% | 184 | 71.3 | 46.5 |  |  |  | UL, CE | 90C | 1 |  | X |  | X |  | IP66
Thomas Research | LEDDC60W-086-C700-PD | X | X | X | X | X | X | X | X | X | X | X | X | X | X | 700mA | 700 | 100-277VAC |  | x | x | x | x |  |  | 60 | PWM | 10% | 184 | 71.3 | 46.5 |  |  |  | UL, CE | 90C | 1 |  | X |  | X |  | IP66
Thomas Research | PLED75W-072-C0700 | X | X | X | X | X | X | X | X | X | X | X | X | X | X | 700mA | 700 | 100-277VAC |  | x | x | x | x |  |  | 75 | None | - | 147 | 58.9 | 37 |  |  |  | UL, CE | 90C | 1 |  | X |  | X |  | IP67
Thomas Research | PLED75W-072-C0700-D | X | X | X | X | X | X | X | X | X | X | X | X | X | X | 700mA | 700 | 100-277VAC |  | x | x | x | x |  |  | 75 | 0-10V / 1-10V | 8% | 147 | 58.9 | 37 |  |  |  | UL, CE | 90C | 1 |  | X |  | X |  | IP67
Thomas Research | PLED75W-072-C0700-PD | X | X | X | X | X | X | X | X | X | X | X | X | X | X | 700mA | 700 | 100-277VAC |  | x | x | x | x |  |  | 75 | PWM | 8% | 147 | 58.9 | 37 |  |  |  | UL, CE | 90C | 1 |  | X |  | X |  | IP67
Thomas Research | PLED75W-072-C1050 | X | X | X | X | X | X | X | X | X | X | - | X | X | - | 1050mA | 1050 | 100-277VAC |  | x | x | x | x |  |  | 75 | None | - | 147 | 58.9 | 37 |  |  |  | UL, CE | 90C | 1 |  | X |  | X |  | IP67
Thomas Research | PLED75W-072-C1050-D | X | X | X | X | X | X | X | X | X | X | - | X | X | - | 1050mA | 1050 | 100-277VAC |  | x | x | x | x |  |  | 75 | 0-10V / 1-10V | 8% | 147 | 58.9 | 37 |  |  |  | UL, CE | 90C | 1 |  | X |  | X |  | IP67
Thomas Research | PLED75W-072-C1050-PD | X | X | X | X | X | X | X | X | X | X | - | X | X | - | 1050mA | 1050 | 100-277VAC |  | x | x | x | x |  |  | 75 | PWM | 8% | 147 | 58.9 | 37 |  |  |  | UL, CE | 90C | 1 |  | X |  | X |  | IP67
Thomas Research | PLED75W-072-C1400 | X | X | X | X | X | - | X | X | X | - | - | X | X | X | 1400mA | 1400 | 100-277VAC |  | x | x | x | x |  |  | 75 | None | - | 147 | 58.9 | 37 |  |  |  | UL, CE | 90C | 1 |  | X |  | X |  | IP67
Thomas Research | PLED75W-072-C1400-D | X | X | X | X | X | - | X | X | X | - | - | X | X | X | 1400mA | 1400 | 100-277VAC |  | x | x | x | x |  |  | 75 | 0-10V / 1-10V | 8% | 147 | 58.9 | 37 |  |  |  | UL, CE | 90C | 1 |  | X |  | X |  | IP67
Thomas Research | PLED75W-072-C1400-PD | X | X | X | X | X | - | X | X | X | - | - | X | X | X | 1400mA | 1400 | 100-277VAC |  | x | x | x | x |  |  | 75 | PWM | 8% | 147 | 58.9 | 37 |  |  |  | UL, CE | 90C | 1 |  | X |  | X |  | IP67
Thomas Research | TRC-040S105PS | X | X | - | X | - | - | X | X | - | - | - | X | - | - | 1050mA | 1050 | 90-305VAC |  | x | x | x | x |  |  | 38 | None | - | 95 | 70 | 32 |  |  |  | UL, CE | 88C | 1 |  | X |  | X
Thomas Research | VLED25W-019-C1400 | X | X | X | X | X | X | X | X | X | X | X | X | X | X | 1400mA | 1400 | 100-277VAC |  | x | x | x | x |  |  | 26 | None | - | 80 | 78 | 27 |  |  |  | UL, CE | 90C | 1 |  | X |  | X |  | IP66
Thomas Research | VLED25W-019-C1400-D | X | X | X | X | X | X | X | X | X | X | X | X | X | X | 1400mA | 1400 | 100-277VAC |  | x | x | x | x |  |  | 26 | 0-10V / 1-10V | 10% | 80 | 78 | 27 |  |  |  | UL, CE | 90C | 1 |  | X |  | X |  | IP66
Thomas Research | VLED25W-025-C1050 | X | X | X | X | X | X | X | X | X | X | X | X | X | X | 1050mA | 1050 | 100-277VAC |  | x | x | x | x |  |  | 26 | None | - | 80 | 78 | 27 |  |  |  | UL, CE | 90C | 1 |  | X |  | X |  | IP66
Thomas Research | VLED25W-025-C1050-D | X | X | X | X | X | X | X | X | X | X | X | X | X | X | 1050mA | 1050 | 100-277VAC |  | x | x | x | x |  |  | 26 | 0-10V / 1-10V | 10% | 80 | 78 | 27 |  |  |  | UL, CE | 90C | 1 |  | X |  | X |  | IP66
Thomas Research | VLED25W-025-C1050 | X | X | X | X | X | X | X | X | X | X | X | X | X | X | 1050mA | 1050 | 100-277VAC |  | x | x | x | x |  |  | 26 | None | - | 80 | 78 | 25.2 |  |  |  | UL, CE | 90C | 1 |  | X |  | X |  | IP66
Thomas Research | VLED25W-037-C0700 | X | X | - | X | X | - | X | - | - | - | - | X | - | - | 700mA | 700 | 100-277VAC |  | x | x | x | x |  |  | 26 | None | - | 80 | 78 | 27 |  |  |  | UL, CE | 90C | 1 |  | X |  | X |  | IP66
Thomas Research | VLED25W-037-C0700-D | X | X | - | X | X | - | X | - | - | - | - | X | - | - | 700mA | 700 | 100-277VAC |  | x | x | x | x |  |  | 26 | 0-10V / 1-10V | 10% | 80 | 78 | 27 |  |  |  | UL, CE | 90C | 1 |  | X |  | X |  | IP66
Thomas Research | VLED25W-037-C0700 | X | X | - | X | X | - | X | - | - | - | - | X | - | - | 700mA | 700 | 100-277VAC |  | x | x | x | x |  |  | 26 | None | - | 80 | 78 | 25.2 |  |  |  | UL, CE | 90C | 1 |  | X |  | X |  | IP66
Thomas Research | VLED25W-075-C0350-D | X | X | X | X | X | X | X | X | X | X | X | X | X | X | 350mA | 350 | 100-277VAC |  | x | x | x | x |  |  | 26 | 0-10V / 1-10V | 10% | 80 | 78 | 25.2 |  |  |  | UL, CE | 90C | 1 |  | X |  | X |  | IP66
Thomas Research | VLED25W-075-C0350 | X | X | X | X | X | X | X | X | X | X | X | X | X | X | 350mA | 350 | 100-277VAC |  | x | x | x | x |  |  | 26 | None | 10% | 80 | 78 | 25.2 |  |  |  | UL, CE | 90C | 1 |  | X |  | X |  | IP66
Thomas Research | VLED40W-038-C1050 | X | X | - | X | X | - | X | X | - | - | - | X | X | - | 1050mA | 1050 | 100-277VAC |  | x | x | x | x |  |  | 40 | None | - | 95 | 70 | 32 |  |  |  | UL, CE | 90C | 1 |  | X |  | X |  | IP66
Thomas Research | VLED40W-038-C1050-D | X | X | - | X | X | - | X | X | - | - | - | X | X | - | 1050mA | 1050 | 100-277VAC |  | x | x | x | x |  |  | 40 | 0-10V / 1-10V | 10% | 95 | 70 | 32 |  |  |  | UL, CE | 90C | 1 |  | X |  | X |  | IP66
Thomas Research | VLED40W-056-C0700 | X | X | X | X | X | X | X | X | X | X | X | X | X | X | 700mA | 700 | 100-277VAC |  | x | x | x | x |  |  | 39 | None | - | 95 | 70 | 32 |  |  |  | UL, CE | 90C | 1 |  | X |  | X |  | IP66
Thomas Research | VLED40W-056-C0700-D | X | X | X | X | X | X | X | X | X | X | X | X | X | X | 700mA | 700 | 100-277VAC |  | x | x | x | x |  |  | 39 | 0-10V / 1-10V | 10% | 95 | 70 | 32 |  |  |  | UL, CE | 90C | 1 |  | X |  | X |  | IP66
Thomas Research | VLED40W-056-C1400 | X | X | X | X | X | X | X | X | X | - | X | X | X | X | 1400mA | 1400 | 100-277VAC |  | x | x | x | x |  |  | 42 | None | - | 95 | 70 | 32 |  |  |  | UL, CE | 90C | 1 |  | X |  | X |  | IP66
Thomas Research | VLED40W-056-C1400-D | X | X | X | X | X | X | X | X | X | - | X | X | X | X | 1400mA | 1400 | 100-277VAC |  | x | x | x | x |  |  | 42 | 0-10V / 1-10V | 10% | 95 | 70 | 32 |  |  |  | UL, CE | 90C | 1 |  | X |  | X |  | IP66
Thomas Research | VLED40W-120-C0350 | X | X | X | X | X | X | X | X | X | X | X | X | X | X | 350mA | 350 | 100-277VAC |  | x | x | x | x |  |  | 42 | None | - | 95 | 70 | 32 |  |  |  | UL, CE | 90C | 1 |  | X |  | X |  | IP66
Thomas Research | VLED40W-120-C0350-D | X | X | X | X | X | X | X | X | X | X | X | X | X | X | 350mA | 350 | 100-277VAC |  | x | x | x | x |  |  | 42 | 0-10V / 1-10V | 10% | 95 | 70 | 32 |  |  |  | UL, CE | 90C | 1 |  | X |  | X |  | IP66
Thomas Research | LED39WPR-56-C0700-D | X | X | - | X | X | - | X | - | - | - | - | X | X | - | 190-700mA | 700 | 120-277VAC |  |  | x | x | x |  |  | 39.2 | 0-10V / 1-10V | 10% | 125.5 | 78 | 29.6 |  |  |  | UL, CE | 75C | 1 | X |  | X |  |  | IP66
Triad | TLD1020-36-C0350 | X | X | - | X | X | X | X | - | - | X | X | X | - | - | 350mA | 350 | 90-264VAC |  | x | x | x |  |  |  | 20 | None | - | 95 | 40 | 25 |  |  |  | UL, CE | 60C | 1 |  | X |  | X |  | IP66
Triad | TLD1040-24-C1050 | X | X | X | X | X | X | X | X | X | X | X | X | X | X | 1050mA | 1050 | 90-264VAC |  | x | x | x |  |  |  | 40 | None | - | 95 | 70 | 32 |  |  |  | UL, CE | 60C | 1 |  | X |  | X |  | IP66
Triad | TLD1040-36-C0700 | X | X | - | X | X | - | X | - | - | - | - | X | - | - | 700mA | 700 | 90-264VAC |  | x | x | x |  |  |  | 40 | None | - | 95 | 70 | 32 |  |  |  | UL, CE | 60C | 1 |  | X |  | X |  | IP66
Triad | TLD1040-36-C1050 | X | X | - | X | X | - | X | X | - | - | - | X | - | - | 1050mA | 1050 | 90-264VAC |  | x | x | x |  |  |  | 40 | None | - | 95 | 70 | 32 |  |  |  | UL, CE | 60C | 1 |  | X |  | X |  | IP66
Tridonic | LCAI 015/0350 A020 one4all | - | - | - | - | - | X | - | - | - | X | X | - | - | - | 350mA | 350 | 220-240VAC |  |  |  | x |  |  |  | 16 | DALI, DSI | 1% | 167 | 42 | 31 |  |  |  | CE, C-Tick |  | 1 |  | X | X
Tridonic | LCAI 020/0500 A120 one4all | - | - | - | - | - | - | - | - | - | - | - | - | - | - | 500mA | 500 | 220-240VAC |  |  |  | x |  |  |  | 20 | DALI, DSI | 1% | 207 | 42 | 31 |  |  |  | CE, C-Tick |  | 1 |  | X | X
Tridonic | LCAI 030/0700 A120 one4all | - | - | - | - | - | - | - | - | - | - | - | - | - | - | 700mA | 700 | 220-240VAC |  |  |  | x |  |  | 2 | 30 | DALI | 1% | 207 | 42 | 31 |  |  |  | CE, C-Tick |  | 1 |  | X | X
Tridonic | LCAI 050/0700 A010 one4all | X | X | X | X | X | X | X | X | X | X | X | X | X | X | 700mA | 700 | 220-240VAC |  |  |  | x |  |  |  | 50 | DALI | 1% | 280 | 30 | 21 |  |  |  | CE, C-Tick |  | 1 |  | X | X
Tridonic | LCAI 050/1050 N020 DALI | X | X | - | X | - | - | X | X | - | - | - | X | - | - | 350,500,700,1050mA | 900 | 220-240VAC |  |  |  | x |  |  |  | 50 | DALI | 1% | 124.5 | 79 | 22 | 12V |  |  | CE, C-Tick | 75C | 1 |  | X | X |  | Yes
Tridonic | LCAI 080/0350 l013 one4all | X | X | X | X | X | X | X | X | X | X | X | X | X | X | 350mA | 350 | 220-240VAC |  |  |  | x |  |  |  | 80 | DALI | ? | 280 | 30 | 21 |  |  |  | CE, C-Tick |  | 1 |  | X | X
Tridonic | LCAI 080/0700 l010 one4all | X | X | X | X | X | X | X | X | X | X | X | X | X | X | 700mA | 700 | 220-240VAC |  |  |  | x |  |  |  | 80 | DALI | ? | 280 | 30 | 21 |  |  |  | CE, C-Tick |  | 1 |  | X | X
Tridonic | LCAI 10W 350mA-900mA ECO C | - | X | X | - | X | X | X | X | X | X | X | X | X | X | 700mA | 700 | 198-264VAC |  |  |  | x |  |  |  | 12 | DALI, DSI | 1% | 105 | 70 | 28.3 |  |  |  | CE, C-Tick | 80C | 1 |  | X | X |  | Yes | IP20
Tridonic | LCAI 10W 350mA-900mA ECO C | X | - | X | X | - | X | - | X | X | X | X | X | X | X | 500mA | 500 | 198-264VAC |  |  |  | x |  |  |  | 12 | DALI, DSI | 1% | 105 | 70 | 28.3 |  |  |  | CE, C-Tick | 80C | 1 |  | X | X |  | Yes | IP20
Tridonic | LCAI 10W 350mA-900mA ECO C | X | - | - | X | - | X | X | - | - | X | X | - | - | - | 350mA | 350 | 198-264VAC |  |  |  | x |  |  |  | 12 | DALI, DSI | 1% | 105 | 70 | 28.3 |  |  |  | CE, C-Tick | 80C | 1 |  | X | X |  | Yes | IP20
Tridonic | LCAI 20W 350mA-900mA ECO C | X | - | X | X | - | X | - | X | X | X | X | - | - | X | 700mA | 700 | 198-264VAC |  |  |  | x |  |  |  | 20 | DALI, DSI | 1% | 105 | 70 | 28.3 |  |  |  | CE, C-Tick | 85C | 1 |  | X | X |  | Yes | IP20
Tridonic | LCAI 20W 350mA-900mA ECO C | X | X | - | X | X | - | X | - | - | - | - | X | - | - | 500mA | 500 | 198-264VAC |  |  |  | x |  |  |  | 20 | DALI, DSI | 1% | 105 | 70 | 28.3 |  |  |  | CE, C-Tick | 85C | 1 |  | X | X |  | Yes | IP20
Tridonic | LCAI 20W 350mA-900mA ECO C | X | X | X | X | X | X | X | X | X | X | X | X | X | - | 350mA | 350 | 198-264VAC |  |  |  | x |  |  |  | 17.5 | DALI, DSI | 1% | 105 | 70 | 28.3 |  |  |  | CE, C-Tick | 85C | 1 |  | X | X |  | Yes | IP20
Tridonic | LCAI 20W 350mA-900mA ECO SR | X | - | X | X | - | X | - | X | X | X | X | - | - | X | 700mA | 700 | 198-264VAC |  |  |  | x |  |  |  | 20 | DALI, DSI | 1% | 200 | 70 | 31 |  |  |  | CE, C-Tick | 75C | 1 |  | X | X |  | Yes | IP20
Tridonic | LCAI 20W 350mA-900mA ECO SR | X | X | - | X | X | - | X | - | - | - | - | X | - | - | 500mA | 500 | 198-264VAC |  |  |  | x |  |  |  | 20 | DALI, DSI | 1% | 200 | 70 | 31 |  |  |  | CE, C-Tick | 80C | 1 |  | X | X |  | Yes | IP20
Tridonic | LCAI 20W 350mA-900mA ECO SR | X | X | X | X | X | X | X | X | X | X | X | X | X | - | 350mA | 350 | 198-264VAC |  |  |  | x |  |  |  | 17.5 | DALI, DSI | 1% | 200 | 70 | 31 |  |  |  | CE, C-Tick | 80C | 1 |  | X | X |  | Yes | IP20
Tridonic | LCAI 35W 350mA-900mA ECO C | X | X | - | X | X | - | X | X | X | - | - | X | X | - | 700mA | 700 | 198-264VAC |  |  |  | x |  |  |  | 35 | DALI, DSI | 1% | 120 | 70 | 28.3 |  |  |  | CE, C-Tick | 80C | 1 |  | X | X |  | Yes | IP20
Tridonic | LCAI 35W 350mA-900mA ECO C | X | X | X | X | X | X | X | X | X | X | X | X | X | X | 500mA | 500 | 198-264VAC |  |  |  | x |  |  |  | 35 | DALI, DSI | 1% | 120 | 70 | 28.3 |  |  |  | CE, C-Tick | 80C | 1 |  | X | X |  | Yes | IP20
Tridonic | LCAI 35W 350mA-900mA ECO C | X | X | X | X | X | X | X | X | X | X | X | X | X | X | 350mA | 350 | 198-264VAC |  |  |  | x |  |  |  | 31.5 | DALI, DSI | 1% | 120 | 70 | 28.3 |  |  |  | CE, C-Tick | 80C | 1 |  | X | X |  | Yes | IP20
Tridonic | LCAI 35W 350mA-900mA ECO SR | X | X | - | X | X | - | X | X | X | - | - | X | X | - | 700mA | 700 | 198-264VAC |  |  |  | x |  |  |  | 35 | DALI, DSI | 1% | 220 | 85 | 31 |  |  |  | CE, C-Tick | 75C | 1 |  | X | X |  | Yes | IP20
Tridonic | LCAI 35W 350mA-900mA ECO SR | X | X | X | X | X | X | X | X | X | X | X | X | X | X | 500mA | 500 | 198-264VAC |  |  |  | x |  |  |  | 35 | DALI, DSI | 1% | 220 | 85 | 31 |  |  |  | CE, C-Tick | 70C | 1 |  | X | X |  | Yes | IP20
Tridonic | LCAI 35W 350mA-900mA ECO SR | X | X | X | X | X | X | X | X | X | X | X | X | X | X | 350mA | 350 | 198-264VAC |  |  |  | x |  |  |  | 31.5 | DALI, DSI | 1% | 220 | 85 | 31 |  |  |  | CE, C-Tick | 70C | 1 |  | X | X |  | Yes | IP20
Tridonic | LCAI 35W 900mA-1750mA ECO C | X | X | - | X | - | - | X | X | - | - | X | X | - | X | 1050mA | 1050 | 198-264VAC |  |  |  | x |  |  |  | 35 | DALI, DSI | 1% | 120 | 70 | 28.3 |  |  |  | CE, C-Tick | 80C | 1 |  | X | X |  | Yes | IP20
Tridonic | LCAI 35W 900mA-1750mA ECO SR | X | X | - | X | - | - | X | X | - | - | X | X | - | X | 1050mA | 1050 | 198-264VAC |  |  |  | x |  |  |  | 35 | DALI, DSI | 1% | 220 | 85 | 31 |  |  |  | CE, C-Tick | 70C | 1 |  | X | X |  | Yes | IP20
Tridonic | LCAI 55W 900mA-1750mA ECO C | X | X | - | X | X | - | X | X | - | - | - | X | X | - | 1050mA | 1050 | 198-264VAC |  |  |  | x |  |  |  | 50.4 | DALI, DSI | 1% | 125 | 85 | 28.3 |  |  |  | CE, C-Tick | 80C | 1 |  | X | X |  | Yes | IP20
Tridonic | LCAI 55W 900mA-1750mA ECO SR | X | X | - | X | X | - | X | X | - | - | - | X | X | - | 1050mA | 1050 | 198-264VAC |  |  |  | x |  |  |  | 50.4 | DALI, DSI | 1% | 220 | 85 | 31 |  |  |  | CE, C-Tick | 75C | 1 |  | X | X |  | Yes | IP20
Tridonic | LCBI 15W 350mA Basic Ip | X | X | - | X | X | X | X | X | - | X | X | X | X | - | 350mA | 350 | 198-264VAC |  |  |  | x |  |  |  | 16 | Forward Phase (Triac), Reverse Phase (ELV) | 5% | 139 | 30 | 21 |  |  |  | CE, C-Tick | 85C | 1 |  | X | X |  | No | IP20
Tridonic | LCBI 15W 500mA Basic Ip | X | - | - | X | - | - | X | X | - | - | X | - | - | X | 500mA | 500 | 198-264VAC |  |  |  | x |  |  |  | 15 | Forward Phase (Triac), Reverse Phase (ELV) | 5% | 139 | 30 | 21 |  |  |  | CE, C-Tick | 85C | 1 |  | X | X |  | No | IP20
Tridonic | LCBI 15W 700mA Basic Ip | X | X | X | X | X | X | - | X | X | X | X | X | X | X | 700mA | 700 | 198-264VAC |  |  |  | x |  |  |  | 15 | Forward Phase (Triac), Reverse Phase (ELV) | 5% | 139 | 30 | 21 |  |  |  | CE, C-Tick | 85C | 1 |  | X | X |  | No | IP20
Tridonic | LCCI 016 / 0700 B020 | - | X | X | - | X | X | - | X | X | X | X | X | X | X | 700mA | 700 | 220-240VAC |  |  |  | x |  |  |  | 16 | 0-10V / 1-10V | 25% | 101.5 | 51 | 29.5 |  |  |  | CE, C-Tick | 75C | 1 |  | X | X |  | Yes | IP20
Tridonic | LCCI 016/0350 B020 | - | - | - | - | - | X | - | - | - | X | X | - | - | - | 350mA | 350 | 220-240VAC |  |  |  | x |  |  |  | 16 | 0-10V / 1-10V | 25% | 101.5 | 51 | 29.5 |  |  |  | CE, C-Tick | 75C | 1 |  | X | X |  |  | IP20
Tridonic | LCCI 016/0350 Q010 | - | - | - | - | - | X | - | - | - | X | X | - | - | - | 350mA | 350 | 220-240VAC |  |  |  | x |  |  |  | 20 | 0-10V / 1-10V | ? | 103 | 67 | 31 |  |  |  | CE, C-Tick | 75C | 1 |  | X | X |  |  | IP20
Tridonic | LCCI 016/0500 B020 | - | - | - | - | - | - | - | - | - | - | X | - | - | X | 500mA | 500 | 220-240VAC |  |  |  | x |  |  |  | 16 | 0-10V / 1-10V | 25% | 101.5 | 51 | 29.5 |  |  |  | CE, C-Tick | 75C | 1 |  | X | X |  |  | IP20
Tridonic | LCCI 016/0500 Q010 | - | - | - | - | - | - | - | - | - | - | X | - | - | X | 500mA | 500 | 220-240VAC |  |  |  | x |  |  |  | 20 | 0-10V / 1-10V | ? | 103 | 67 | 31 |  |  |  | CE, C-Tick | 75C | 1 |  | X | X |  |  | IP20
Tridonic | LCCI 016/0700 Q010 | - | - | X | - | - | X | - | X | X | X | X | X | X | X | 700mA | 700 | 220-240VAC |  |  |  | X |  |  |  | 20 | 0-10V / 1-10V | ? | 103 | 67 | 31 |  |  |  | CE, C-Tick | 75C | 1 |  | X | X |  |  | IP20
Tridonic | LCI 005/0350 E020 | - | X | X | - | X | X | - | X | X | X | X | X | X | X | 350mA | 350 | 120-240VAC |  |  | x | x |  |  |  | 7 | None | - | 73 | 67 | 23 |  |  |  | CE, C-Tick |  | 1 |  | X | X
Tridonic | LCI 015/0350 E020 | X | X | - | X | X | X | X | X | - | X | X | X | X | - | 350mA | 350 | 120-240VAC |  |  | x | x |  |  |  | 15 | None | - | 165 | 43 | 30 |  |  |  | CE, C-Tick |  | 1 |  | X | X
Tridonic | LCI 015/0350 M020 | - | - | - | - | - | X | - | - | - | X | X | - | - | - | 350mA | 350 | 220-240VAC |  |  |  | x |  |  |  | 15 | None | - | 120 | 40 | 31 |  |  |  | CE, C-Tick |  | 1 |  | X | X
Tridonic | LCI 015/0500 M020 | - | - | - | - | - | - | - | X | - | - | X | - | - | X | 500mA | 500 | 220-240VAC |  |  |  | x |  |  |  | 15 | None | - | 120 | 40 | 31 |  |  |  | CE, C-Tick |  | 1 |  | X | X
Tridonic | LCI 015/0700 E020 | X | X | X | X | X | X | - | X | X | X | X | X | X | X | 700mA | 700 | 120-240VAC |  |  | x | x |  |  |  | 15 | None | - | 165 | 43 | 30 |  |  |  | CE, C-Tick |  | 1 |  | X | X
Tridonic | LCI 015/0700 M020 | - | X | X | - | X | X | - | X | X | X | X | X | X | X | 700mA | 700 | 220-240VAC |  |  |  | x |  |  |  | 15 | None | - | 120 | 40 | 31 |  |  |  | CE, C-Tick |  | 1 |  | X | X
Tridonic | LCI 030/0700 E020 | X | X | - | X | X | - | X | X | - | - | - | X | X | - | 700mA | 700 | 120-240VAC |  |  | x | x |  |  |  | 30 | None | - | 165 | 43 | 30 |  |  |  | CE, C-Tick |  | 1 |  | X | X
Tridonic | LCI 030/0700 M120 | - | - | - | - | - | - | - | - | - | - | - | - | - | - | 700mA | 700 | 220-240VAC |  |  |  | x |  |  |  | 30 | None | - | 150 | 40 | 31 |  |  |  | CE, C-Tick | 85C | 1 |  | X | X
Tridonic | LCI 050/1050 N020 | X | X | - | X | - | - | X | X | - | - | - | X | - | - | 350,500,700,1050mA | 1050 | 220-240VAC |  |  |  | x |  |  |  | 50 | None | - | 124.5 | 79 | 22 | 12V |  |  | CE, C-Tick | 75C | 1 |  | X | X |  | Yes
Tridonic | LCI 050/1050 N020 | X | X | - | X | - | - | X | X | - | - | - | X | - | - | 350,500,700,1050mA | 900 | 220-240VAC |  |  |  | x |  |  |  | 50 | None | - | 124.5 | 79 | 22 | 12V |  |  | CE, C-Tick | 75C | 1 |  | X | X |  | Yes
Tridonic | LCI 050/1050 N020 | - | - | - | - | - | - | - | - | - | - | - | - | - | - | 350,500,700,1050mA | 700 | 220-240VAC |  |  |  | x |  |  |  | 50 | None | - | 124.5 | 79 | 22 | 12V |  |  | CE, C-Tick | 75C | 1 |  | X | X |  | Yes
Tridonic | LCI 050/1050 N020 | - | - | - | - | - | - | - | - | - | - | - | - | - | - | 350,500,700,1050mA | 500 | 220-240VAC |  |  |  | x |  |  |  | 35 | None | - | 124.5 | 79 | 22 | 12V |  |  | CE, C-Tick | 75C | 1 |  | X | X |  | Yes
Tridonic | LCI 050/1050 N020 | - | - | - | - | - | X | - | - | - | X | X | - | - | - | 350,500,700,1050mA | 350 | 220-240VAC |  |  |  | x |  |  |  | 25 | None | - | 124.5 | 79 | 22 | 12V |  |  | CE, C-Tick | 75C | 1 |  | X | X |  | Yes
Tridonic | LCI 050/1050 R010 | X | X | - | X | - | - | X | X | - | - | - | X | - | - | 1050mA | 1050 | 220-240VAC |  |  |  | x |  |  |  | 50 | None | - | 123 | 79 | 31 | 12V |  |  | CE, C-Tick |  | 1 |  | X | X
Tridonic | LCI 050/1050 T020 | X | X | - | X | - | - | X | X | - | - | - | X | - | - | 1050mA | 1050 | 220-240VAC |  |  |  | x |  |  |  | 50 | None | - | 160 | 82 | 34 | 12V |  |  | CE, C-Tick |  | 1 |  | X | X
Tridonic | LED 0060 K350 one4all lp | X | X | X | X | X | X | X | X | X | X | X | X | X | X | 350mA | 350 | 220-240VAC |  |  |  | x |  |  |  | 70 | None | - | 280 | 30 | 21 |  |  |  | CE, C-Tick |  | 1 |  | X | X
Universal Lighting Technologies | D10CC20UNVA-MS | X | X | X | X | X | X | X | X | X | X | X | X | X | X | 1050mA | 1050 | 120-277VAC |  |  | x | x | x |  |  | 20 | 0-10V / 1-10V | ? | 83.058 | 76.2 | 39.624 |  |  |  | UL |  | 1 | X |  |  | X
Universal Lighting Technologies | D10CC20UNVA-MSF | X | X | X | X | X | X | X | X | X | X | X | X | X | X | 1050mA | 1050 | 120-277VAC |  |  | x | x | x |  |  | 20 | 0-10V / 1-10V | ? | 101.6 | 76.2 | 39.624 |  |  |  | UL |  | 1 |  | X |  | X
Universal Lighting Technologies | D10CC20UNV-J | X | X | X | X | X | X | X | X | X | X | X | X | X | X | 1050mA | 1050 | 120-277VAC |  |  | x | x | x |  |  | 20 | None | - | 94.996 | 39.878 | 25.4 |  |  |  | UL |  | 1 |  | X | X
Universal Lighting Technologies | D10CC42UNVA-A | X | X | - | X | - | - | X | X | - | - | - | X | - | - | 1050mA | 1050 | 120-277VAC |  |  | x | x | x |  |  | 42 | 0-10V / 1-10V | ? | 241.3 | 43.18 | 29.972 |  |  |  | UL |  | 1 |  | X |  | X
Universal Lighting Technologies | D10CC42UNVS-A | X | X | - | X | - | - | X | X | - | - | - | X | - | - | 1050mA | 1050 | 120-277VAC |  |  | x | x | x |  |  | 42 | Bi-Level | ? | 241.3 | 43.18 | 29.972 |  |  |  | UL |  | 1 |  | X |  | X
Universal Lighting Technologies | D10CC50UNVA-MS | X | X | X | X | X | X | X | X | X | X | X | X | X | X | 1050mA | 1050 | 120-277VAC |  |  | x | x | x |  |  | 50 | 0-10V / 1-10V | 10% | 83.058 | 76.2 | 39.624 |  |  |  | UL | 90C | 1 | X |  |  | X
Universal Lighting Technologies | D10CC50UNVA-MSF | X | X | X | X | X | X | X | X | X | X | X | X | X | X | 1050mA | 1050 | 120-277VAC |  |  | x | x | x |  |  | 50 | 0-10V / 1-10V | ? | 101.6 | 76.2 | 39.624 |  |  |  | UL |  | 1 |  | X |  | X
Universal Lighting Technologies | D10CC50UNV-MS | X | X | X | X | X | X | X | X | X | X | X | X | X | X | 1050mA | 1050 | 120-277VAC |  |  | x | x | x |  |  | 50 | None | - | 83.058 | 76.2 | 39.624 |  |  |  | UL | 90C | 1 | X |  |  | X
Universal Lighting Technologies | D10CC60UNVA-V# | X | X | - | X | X | - | X | X | - | - | - | X | - | - | 1050mA | 1050 | 120-277VAC |  |  | x | x | x |  |  | 60 | 0-10V / 1-10V | 3% | 137.922 | 91.948 | 39.878 | 12V |  |  | UL |  | 1 |  | X |  | X
Universal Lighting Technologies | D10CC60UNVA-VJ | X | X | - | X | X | - | X | X | - | - | - | X | X | - | 1050mA | 1050 | 120-277VAC |  |  | x | x | x |  |  | 60 | 0-10V / 1-10V | ? | 127.508 | 91.948 | 39.878 |  |  |  | UL |  | 1 | X |  | X
Universal Lighting Technologies | D10CC60UNV-V# | X | X | - | X | X | - | X | X | - | - | - | X | X | - | 1050mA | 1050 | 120-277VAC |  |  | x | x | x |  |  | 60 | None | - | 137.922 | 91.948 | 39.878 | 12V |  |  | UL | 75C | 1 |  | X |  | X
Universal Lighting Technologies | D10CC60UNV-VJ | X | X | - | X | X | - | X | X | - | - | - | X | X | - | 1050mA | 1050 | 120-277VAC |  |  | x | x | x |  |  | 60 | None | - | 127.508 | 91.948 | 39.878 |  |  |  | UL |  | 1 | X |  | X
Universal Lighting Technologies | D15CC55UNVT-C | X | X | X | X | X | - | X | X | X | - | - | X | X | X | 500-1500mA | 1400 | 120-277VAC |  |  | x | x | x |  |  | 55 | 0-10V / 1-10V | 5% | 361.95 | 29.972 | 25.4 |  |  |  | UL | 85C | 1 |  | X | X
Universal Lighting Technologies | D15CC55UNVT-C | X | X | - | X | - | - | X | X | - | - | - | X | - | - | 500-1500mA | 1050 | 120-277VAC |  |  | x | x | x |  |  | 55 | 0-10V / 1-10V | 5% | 361.95 | 29.972 | 25.4 |  |  |  | UL | 85C | 1 |  | X | X
Universal Lighting Technologies | D15CC55UNVT-C | X | - | - | X | - | - | X | - | - | - | - | - | - | - | 500-1500mA | 700 | 120-277VAC |  |  | x | x | x |  |  | 55 | 0-10V / 1-10V | 5% | 361.95 | 29.972 | 25.4 |  |  |  | UL | 85C | 1 |  | X | X
Universal Lighting Technologies | D15CC55UNVT-C | X | - | - | X | - | - | X | - | - | - | - | - | - | - | 500-1500mA | 500 | 120-277VAC |  |  | x | x | x |  |  | 55 | 0-10V / 1-10V | 5% | 361.95 | 29.972 | 25.4 |  |  |  | UL | 85C | 1 |  | X | X
Universal Lighting Technologies | D15CC55UNVTW‐L10C | X | X | X | X | X | - | X | X | X | - | - | X | X | X | 600-1500mA | 1400 | 120-277VAC |  |  | x | x | x |  |  | 55 | 0-10V / 1-10V | 1% | 125.73 | 60.7 | 25.4 |  |  |  | UL | 85C | 1 | X | X | X
Universal Lighting Technologies | D15CC55UNVTW‐L10C | X | X | - | X | - | - | X | X | - | - | - | X | - | - | 600-1500mA | 1050 | 120-277VAC |  |  | x | x | x |  |  | 55 | 0-10V / 1-10V | 1% | 125.73 | 60.7 | 25.4 |  |  |  | UL | 85C | 1 | X | X | X
Universal Lighting Technologies | D15CC55UNVTW‐L10C | X | - | - | X | - | - | X | - | - | - | - | - | - | - | 600-1500mA | 700 | 120-277VAC |  |  | x | x | x |  |  | 55 | 0-10V / 1-10V | 1% | 125.73 | 60.7 | 25.4 |  |  |  | UL | 85C | 1 | X | X | X
Universal Lighting Technologies | D15CC55UNVTW‐L10C | X | - | - | X | - | - | X | - | - | - | - | - | - | - | 600-1500mA | 500 | 120-277VAC |  |  | x | x | x |  |  | 55 | 0-10V / 1-10V | 1% | 125.73 | 60.7 | 25.4 |  |  |  | UL | 85C | 1 | X | X | X
Universal Lighting Technologies | D15CC55UNVTWLS10C | X | X | X | X | X | - | X | X | X | - | - | X | X | X | 600-1500mA | 1400 | 120-277VAC |  |  | x | x | x |  |  | 55 | 0-10V / 1-10V | 1% | 125.7 | 60.7 | 25.4 |  |  |  | UL | 85C | 1 | X | X | X
Universal Lighting Technologies | D15CC55UNVTWLS10C | X | X | - | X | - | - | X | X | - | - | - | X | - | - | 600-1500mA | 1050 | 120-277VAC |  |  | x | x | x |  |  | 55 | 0-10V / 1-10V | 1% | 125.7 | 60.7 | 25.4 |  |  |  | UL | 85C | 1 | X | X | X
Universal Lighting Technologies | D15CC55UNVTWLS10C | X | - | - | X | - | - | X | - | - | - | - | - | - | - | 600-1500mA | 700 | 120-277VAC |  |  | x | x | x |  |  | 55 | 0-10V / 1-10V | 1% | 125.7 | 60.7 | 25.4 |  |  |  | UL | 85C | 1 | X | X | X
Universal Lighting Technologies | D15CC55UNVTWLS10C | X | - | - | X | - | - | X | - | - | - | - | - | - | - | 600-1500mA | 500 | 120-277VAC |  |  | x | x | x |  |  | 55 | 0-10V / 1-10V | 1% | 125.7 | 60.7 | 25.4 |  |  |  | UL | 85C | 1 | X | X | X
Universal Lighting Technologies | D350C15UNVA-JF | - | - | - | - | - | X | - | - | - | X | X | - | - | - | 350mA | 350 | 120-277VAC |  |  | x | x | x |  |  | 15 | 0-10V / 1-10V | ? | 118.618 | 33.02 | 30.226 |  |  |  | UL |  | 1 |  | X |  | X
Universal Lighting Technologies | D700C20UNVA-MS | X | - | X | X | - | X | X | X | X | X | X | - | - | X | 700mA | 700 | 120-277VAC |  |  | x | x | x |  |  | 20 | 0-10V / 1-10V | ? | 83.058 | 76.2 | 39.624 |  |  |  | UL |  | 1 | X |  |  | X
Universal Lighting Technologies | D700C20UNVA-MSF | X | - | X | X | - | X | X | X | X | X | X | - | - | X | 700mA | 700 | 120-277VAC |  |  | x | x | x |  |  | 20 | 0-10V / 1-10V | ? | 101.6 | 76.2 | 39.624 |  |  |  | UL |  | 1 |  | X |  | X
Universal Lighting Technologies | D700C20UNV-J | X | - | X | X | - | X | X | X | X | X | X | - | - | X | 700mA | 700 | 120-277VAC |  |  | x | x | x |  |  | 20 | None | - | 94.996 | 39.878 | 25.4 |  |  |  | UL |  | 1 |  | X | X
Universal Lighting Technologies | D700C30UNVA-MS | X | X | X | X | X | X | X | X | X | X | X | X | X | X | 700mA | 700 | 120-277VAC |  |  | x | x | x |  |  | 30 | 0-10V / 1-10V | ? | 83.058 | 76.2 | 39.624 |  |  |  | UL |  | 1 | X |  |  | X
Universal Lighting Technologies | D700C30UNVA-MSF | X | X | X | X | X | X | X | X | X | X | X | X | X | X | 700mA | 700 | 120-277VAC |  |  | x | x | x |  |  | 30 | 0-10V / 1-10V | ? | 101.6 | 76.2 | 39.624 |  |  |  | UL |  | 1 |  | X |  | X
Universal Lighting Technologies | D700C30UNV-J | X | X | X | X | X | X | X | X | X | X | X | X | X | X | 700mA | 700 | 120-277VAC |  |  | x | x | x |  |  | 30 | None | - | 94.996 | 39.878 | 25.4 |  |  |  | UL |  | 1 |  | X | X

## XSM-XLM
Driver Compatibility Matrix |  | XSM | [10 empty] | XLM6 | [5 empty] | Vin | [9 empty] | Size (mm) | [8 empty] | Connection Location |  | Connection Type
Manufacturer | Product Number3 | 400-C (Standard) | 700-C (Standard) | 1000-C (Standard) | 1300-C (Std & V8) | 2000-C (Std & V8) | 3000-C (Std & V8) | 4000-C (Standard) | 700-C (Artist) | 1000-C (Artist) | 1300-C (Artist & V9) | 2000-C (Artist & V9) | 3000-B (Standard) | 4000-B (Standard) | 3000-B (Artist) | Iout | Ispec4 | Vin | VDC | 100 | 120 | 230 | 277 | 347 | Min Power | Max Power | Dimming | Min Dim Level | L | W | H | Aux5 | Programmable? | Type TL? | Safety | Tc Limit | Output Channels | Bottom | Side | Terminal Block | Wires | NTC? | IP
AC Electronics | AC-12C1050H | X | - | X | X | X | X | X | X | X | X | X | X | X | X | 1050mA | 1050 | 120VAC |  |  | x |  |  |  |  | 12 | None | - | 136 | 34 | 25 |  |  |  | UL | 90C | 1 |  | X |  | X |  | IP66
AC Electronics | AC-12C1050UVH | X | - | X | X | X | X | X | X | X | X | X | X | X | X | 1050mA | 1050 | 120-277VAC |  | x | x | x | x |  |  | 12 | None | - | 158 | 44 | 31 |  |  |  | UL, CE | 90C | 1 |  | X |  | X |  | IP66
AC Electronics | AC-150CD2.1ATDD | X | X | X | X | X | X | X | X | X | X | X | X | - | - | 1050,1400,2100mA | 1050 | 120-277VAC |  |  | x | x | x |  |  | 75 | None | - | 241 | 61 | 37 |  |  |  | UL | 90C | 1 |  | X |  | X | No | IP66
AC Electronics | AC32CD1.05AQBAW | X | X | - | - | - | X | X | X | - | - | X | X | X | X | 500,700,950,1050mA | 1050 | 120-277VAC |  | x | x | x | x |  |  | 32 | 0-10V / 1-10V | 10% | 102 | 78 | 32 |  |  |  | UL | 75C | 1 | X |  |  | X |  | IP66
AC Electronics | AC32CD1.05AQBAW | X | X | - | - | - | X | X | X | - | - | X | X | X | X | 500,700,950,1050mA | 950 | 120-277VAC |  | x | x | x | x |  |  | 28.5 | 0-10V / 1-10V | 10% | 102 | 78 | 32 |  |  |  | UL | 75C | 1 | X |  |  | X |  | IP66
AC Electronics | AC32CD1.05AQBAW | X | X | - | - | - | X | X | - | - | - | X | X | X | X | 500,700,950,1050mA | 700 | 120-277VAC |  | x | x | x | x |  |  | 21 | 0-10V / 1-10V | 10% | 102 | 78 | 32 |  |  |  | UL | 75C | 1 | X |  |  | X |  | IP66
AC Electronics | AC32CD1.05AQBAW | X | X | X | - | - | X | X | - | - | - | X | X | X | X | 500,700,950,1050mA | 500 | 120-277VAC |  | x | x | x | x |  |  | 15 | 0-10V / 1-10V | 10% | 102 | 78 | 32 |  |  |  | UL | 75C | 1 | X |  |  | X |  | IP66
AC Electronics | AC-40CD1.05 UVTS | X | X | X | X | - | X | X | X | X | - | X | X | X | X | 500,700,1050mA | 1050 | 120-277VAC |  | x | x | x | x |  |  | 40 | 0-10V / 1-10V | 10% | 165 | 74 | 30 |  |  |  | UL | 75C | 1 |  | X |  | X | No | None
AC Electronics | AC-40CD1.05 UVTS | X | X | X | X | - | X | X | X | X | - | X | X | X | X | 500,700,1050mA | 700 | 120-277VAC |  | x | x | x | x |  |  | 26 | 0-10V / 1-10V | 10% | 165 | 74 | 30 |  |  |  | UL | 75C | 1 |  | X |  | X | No | None
AC Electronics | AC-40CD1.05 UVTS | X | X | X | X | - | X | X | X | X | - | X | X | X | X | 500,700,1050mA | 500 | 120-277VAC |  | x | x | x | x |  |  | 19 | 0-10V / 1-10V | 10% | 165 | 74 | 30 |  |  |  | UL | 75C | 1 |  | X |  | X | No | None
AC Electronics | AC-40CD1.4AQKE | X | X | X | X | X | X | X | X | X | X | X | X | X | X | 670,980,1140,1400mA | 980 | 120-277VAC |  |  | x | x | x |  |  | 28 | 0-10V / 1-10V | 10% | 165 | 74 | 30 |  |  |  | UL | 90C | 1 |  | X |  | X | No | IP66
AC Electronics | AC-40CD1.4AQKE | X | X | X | X | X | X | X | X | X | - | X | X | X | X | 670,980,1140,1400mA | 670 | 120-277VAC |  |  | x | x | x |  |  | 19 | 0-10V / 1-10V | 10% | 165 | 74 | 30 |  |  |  | UL | 90C | 1 |  | X |  | X | No | IP66
AC Electronics | AC-40CD1.4UV-QS | X | X | X | X | X | X | X | X | X | X | X | X | X | X | 700,1050,1250,1400mA | 1050 | 120-277VAC |  |  | x | x | x |  |  | 30 | 0-10V / 1-10V | 10% | 165 | 74 | 30 |  |  |  | UL | 90C | 1 |  | X |  | X | No | IP66
AC Electronics | AC-40CD1.4UV-QS | X | X | X | X | X | X | X | X | X | X | X | X | X | X | 700,1050,1250,1400mA | 700 | 120-277VAC |  |  | x | x | x |  |  | 20 | 0-10V / 1-10V | 10% | 165 | 74 | 30 |  |  |  | UL | 90C | 1 |  | X |  | X | No | IP66
AC Electronics | AC-43CD1.8UVBTT | X | X | X | X | X | X | X | X | X | X | X | X | X | X | 1050,1400,1800mA | 1050 | 120-277VAC |  |  | x | x | x |  |  | 21 | 0-10V / 1-10V | 10% | 111 | 78 | 32 |  |  |  | UL | 90C | 1 | X |  |  | X | No | IP66
AC Electronics | AC50CD1.05ATBCD | X | X | X | X | X | - | - | X | X | X | - | - | X | X | 500,700,1050mA | 1050 | 120-277VAC |  | x | x | x | x |  |  | 50 | 0-10V / 1-10V | 10% | 165 | 74 | 30 |  |  |  | UL | 75C | 1 | X |  |  | X | No | None
AC Electronics | AC50CD1.05ATBCD | X | X | X | X | X | - | - | X | X | X | - | - | X | X | 500,700,1050mA | 700 | 120-277VAC |  | x | x | x | x |  |  | 50 | 0-10V / 1-10V | 10% | 165 | 74 | 30 |  |  |  | UL | 75C | 1 | X |  |  | X | No | None
AC Electronics | AC50CD1.05ATBCD | X | X | X | X | X | - | - | X | X | X | - | - | X | X | 500,700,1050mA | 500 | 120-277VAC |  | x | x | x | x |  |  | 50 | 0-10V / 1-10V | 10% | 165 | 74 | 30 |  |  |  | UL | 75C | 1 | X |  |  | X | No | None
AC Electronics | AC-50CD1.05UVTS | X | X | X | X | X | - | - | X | X | X | - | - | X | X | 500,700,1050mA | 1050 | 120-277VAC |  | x | x | x | x |  |  | 50 | 0-10V / 1-10V | 10% | 165 | 74 | 30 |  |  |  | UL | 75C | 1 |  | X |  | X | No | None
AC Electronics | AC-50CD1.05UVTS | X | X | X | X | X | - | - | X | X | X | - | - | X | X | 500,700,1050mA | 700 | 120-277VAC |  | x | x | x | x |  |  | 50 | 0-10V / 1-10V | 10% | 165 | 74 | 30 |  |  |  | UL | 75C | 1 |  | X |  | X | No | None
AC Electronics | AC-50CD1.05UVTS | X | X | X | X | X | - | - | X | X | X | - | - | X | X | 500,700,1050mA | 500 | 120-277VAC |  | x | x | x | x |  |  | 50 | 0-10V / 1-10V | 10% | 165 | 74 | 30 |  |  |  | UL | 75C | 1 |  | X |  | X | No | None
AC Electronics | AC-50CD1.4UV-TS | X | X | X | X | X | X | X | X | X | X | X | X | X | X | 700,1050,1400mA | 1050 | 120-277VAC |  |  | x | x | x |  |  | 38 | 0-10V / 1-10V | 10% | 165 | 74 | 30 |  |  |  | UL | 90C | 1 |  | X |  | X | No | IP66
AC Electronics | AC-50CD1.4UV-TS | X | X | X | X | X | X | X | X | X | X | X | X | X | X | 700,1050,1400mA | 700 | 120-277VAC |  |  | x | x | x |  |  | 25 | 0-10V / 1-10V | 10% | 165 | 74 | 30 |  |  |  | UL | 90C | 1 |  | X |  | X | No | IP66
AC Electronics | AC-60CD1.05UVTS | X | X | X | X | X | - | - | X | X | X | - | - | X | X | 500,700,1050mA | 1050 | 120-277VAC |  | x | x | x | x |  |  | 60 | 0-10V / 1-10V | 10% | 241.3 | 43.18 | 28.956 |  |  |  | UL | 75C | 1 | X |  |  | X | No | None
AC Electronics | AC-60CD1.05UVTS | X | X | X | X | X | X | - | X | X | X | X | X | - | X | 500,700,1050mA | 700 | 120-277VAC |  | x | x | x | x |  |  | 40 | 0-10V / 1-10V | 10% | 241.3 | 43.18 | 28.956 |  |  |  | UL | 75C | 1 | X |  |  | X | No | None
AC Electronics | AC-60CD1.05UVTS | X | X | X | X | X | X | X | X | X | X | X | X | - | - | 500,700,1050mA | 500 | 120-277VAC |  | x | x | x | x |  |  | 29 | 0-10V / 1-10V | 10% | 241.3 | 43.18 | 28.956 |  |  |  | UL | 75C | 1 | X |  |  | X | No | None
AC Electronics | AC-60CD1.4UV-TS | X | X | X | X | X | X | X | X | X | X | X | X | X | X | 700,1050,1400mA | 1050 | 120-277VAC |  |  | x | x | x |  |  | 38 | 0-10V / 1-10V | 10% | 165 | 74 | 30 |  |  |  | UL | 90C | 1 |  | X |  | X | No | IP66
AC Electronics | AC-60CD1.4UV-TS | X | X | X | X | X | X | X | X | X | X | X | X | X | X | 700,1050,1400mA | 700 | 120-277VAC |  |  | x | x | x |  |  | 25 | 0-10V / 1-10V | 10% | 165 | 74 | 30 |  |  |  | UL | 90C | 1 |  | X |  | X | No | IP66
AC Electronics | AC-84CD1.05UVQS | X | X | X | X | X | X | X | X | X | X | X | X | X | X | 550,700,950,1050mA | 550 | 120-277VAC |  |  | x | x | x |  |  | 84 | None | - | 241.3 | 61 | 37 |  |  |  | UL | 90C | 1 |  | X |  | X | No | IP66
AC Electronics | AC-84CD1.05UVQS | X | X | X | X | X | X | X | X | X | X | X | X | X | X | 550,700,950,1050mA | 700 | 120-277VAC |  |  | x | x | x |  |  | 84 | None | - | 241.3 | 61 | 37 |  |  |  | UL | 90C | 1 |  | X |  | X | No | IP66
AC Electronics | AC-84CD1.05UVQS | X | X | X | X | X | X | X | X | X | X | X | X | X | X | 550,700,950,1050mA | 950 | 120-277VAC |  |  | x | x | x |  |  | 84 | None | - | 241.3 | 61 | 37 |  |  |  | UL | 90C | 1 |  | X |  | X | No | IP66
AC Electronics | AC-84CD1.05UVQS | X | X | X | X | X | X | X | X | X | X | X | X | X | X | 550,700,950,1050mA | 1050 | 120-277VAC |  |  | x | x | x |  |  | 84 | None | - | 241.3 | 61 | 37 |  |  |  | UL | 90C | 1 |  | X |  | X | No | IP66
AC Electronics | AC-91CD1.6ATGP | X | X | X | X | X | X | X | X | X | X | X | X | X | X | 1050,1200,1600mA | 1050 | 120-277VAC |  |  | x | x | x |  |  | 91 | None | - | 171 | 71 | 46 |  |  |  | UL | 90C | 1
AC Electronics | AC-100CD700UVH | X | X | X | X | X | X | X | X | X | X | X | X | - | - | 700mA | 700 | 120-277VAC |  |  | x | x | x |  |  | 100 | None | - | 241 | 61 | 37 |  |  |  | UL | 90C | 1
AC Electronics | AC-150CD700UVTS | X | X | X | X | X | X | X | X | X | X | X | X | X | X | 350,530,700mA | 350 | 120-277VAC |  |  | x | x | x |  |  | 150 | None | - | 241 | 67 | 41 |  |  |  | UL | 90C | 1
AC Electronics | AC-150CD700UVTS | X | X | X | X | X | X | X | X | X | X | X | X | X | X | 350,530,700mA | 530 | 120-277VAC |  |  | x | x | x |  |  | 150 | None | - | 241 | 67 | 41 |  |  |  | UL | 90C | 1
AC Electronics | AC-150CD700UVTS | X | X | X | X | X | X | X | X | X | X | X | X | X | X | 350,530,700mA | 700 | 120-277VAC |  |  | x | x | x |  |  | 150 | None | - | 241 | 67 | 41 |  |  |  | UL | 90C | 1
AC Electronics | AC-5C350ABR | X | X | - | X | X | X | X | X | X | X | X | X | X | X | 350mA | 350 | 120-277VAC |  |  | x | x | x |  |  | 5 | None | - | 107 | 36 | 29 |  |  |  | UL | 90C | 1 |  | X |  | X | No | IP66
AC Electronics | AC-5C500ABV | - | - | X | X | X | X | X | X | X | X | X | X | X | X | 500mA | 500 | 120-277VAC |  |  | x | x | x |  |  | 5 | None | - | 107 | 36 | 29 |  |  |  | UL | 90C | 1 |  | X |  | X | No | IP66
AC Electronics | AC-5C700ABY | X | X | X | X | X | X | X | X | X | X | X | X | X | X | 700mA | 700 | 120-277VAC |  |  | x | x | x |  |  | 5 | None | - | 107 | 36 | 29 |  |  |  | UL | 90C | 1 |  | X |  | X | No | IP66
AC Electronics | AC-12C350UVHM | X | X | X | X | - | X | X | X | X | - | X | X | X | X | 350mA | 350 | 120-277VAC |  |  | x | x | x |  |  | 12 | None | - | 107 | 36 | 29 |  |  |  | UL | 90C | 1 |  | X |  | X | No | IP66
AC Electronics | AC-12C500UVHM | X | X | X | X | X | X | X | X | X | X | X | X | X | X | 500mA | 500 | 120-277VAC |  |  | x | x | x |  |  | 12 | None | - | 107 | 36 | 29 |  |  |  | UL | 90C | 1 |  | X |  | X | No | IP66
AC Electronics | AC-12C700UVHM | X | X | X | X | X | X | X | X | X | X | X | X | X | X | 700mA | 700 | 120-277VAC |  |  | x | x | x |  |  | 12 | None | - | 107 | 36 | 29 |  |  |  | UL | 90C | 1 |  | X |  | X | No | IP66
AC Electronics | AC-12C1.05UVHM | X | - | X | X | X | X | X | X | X | X | X | X | X | X | 1050mA | 1050 | 120-277VAC |  |  | x | x | x |  |  | 12 | None | - | 107 | 36 | 29 |  |  |  | UL | 90C | 1 |  | X |  | X | No | IP66
AC Electronics | AC-23CD1.15UVTS | X | X | - | - | X | X | X | X | X | X | X | X | X | X | 700, 875, 1150mA | 875 | 120-277VAC |  |  | x | x | x |  |  | 17 | 0-10V / 1-10V | 10% | 158 | 44 | 31 |  |  |  | UL | 90C | 1 |  | X |  | X | No | IP66
AC Electronics | AC-23CD1.15UVTS | X | X | - | - | X | X | X | X | X | X | X | X | X | X | 700, 875, 1150mA | 700 | 120-277VAC |  |  | x | x | x |  |  | 14 | 0-10V / 1-10V | 10% | 158 | 44 | 31 |  |  |  | UL | 90C | 1 |  | X |  | X | No | IP66
AC Electronics | AC-24C700UVH | X | X | X | X | - | X | X | X | X | - | X | X | X | X | 700mA | 700 | 120-277VAC |  |  | x | x | x |  |  | 24 | None | - | 127 | 63 | 30 |  |  |  | UL | 90C | 1 |  | X |  | X | No | IP66
AC Electronics | AC-24C700UVBMH | X | X | X | X | - | X | X | X | X | - | X | X | X | X | 700mA | 700 | 120-277VAC |  |  | x | x | x |  |  | 24 | None | - | 127 | 63 | 30 |  |  |  | UL | 90C | 1 | X |  |  | X | No | IP66
AC Electronics | AC-24C1050UVH | X | X | X | - | X | X | X | X | - | X | X | X | X | X | 1050mA | 1050 | 120-277VAC |  |  | x | x | x |  |  | 24 | None | - | 127 | 63 | 30 |  |  |  | UL | 90C | 1 |  | X |  | X | No | IP66
AC Electronics | AC32CD1.05AQBAW | X | X | - | - | - | X | X | X | - | - | X | X | X | X | 500,700,950,1050mA | 1050 | 120-277VAC |  |  | x | x | x |  |  | 32 | 0-10V / 1-10V | 10% | 111 | 78 | 32 |  |  |  | UL | 90C | 1 | X |  |  | X | No | IP66
AC Electronics | AC32CD1.05AQBAW | X | X | - | - | - | X | X | X | - | - | X | X | X | X | 500,700,950,1050mA | 950 | 120-277VAC |  |  | x | x | x |  |  | 28.5 | 0-10V / 1-10V | 10% | 111 | 78 | 32 |  |  |  | UL | 90C | 1 | X |  |  | X | No | IP66
AC Electronics | AC32CD1.05AQBAW | X | X | - | - | - | X | X | - | - | - | X | X | X | X | 500,700,950,1050mA | 700 | 120-277VAC |  |  | x | x | x |  |  | 21 | 0-10V / 1-10V | 10% | 111 | 78 | 32 |  |  |  | UL | 90C | 1 | X |  |  | X | No | IP66
AC Electronics | AC32CD1.05AQBAW | X | X | X | - | - | X | X | - | - | - | X | X | X | X | 500,700,950,1050mA | 500 | 120-277VAC |  |  | x | x | x |  |  | 15 | 0-10V / 1-10V | 10% | 111 | 78 | 32 |  |  |  | UL | 90C | 1 | X |  |  | X | No | IP66
AC Electronics | AC-38CD900AQKH | X | X | X | X | X | X | X | X | X | X | X | X | X | X | 450, 550, 700, 900mA | 900 | 120-277VAC |  |  | x | x | x |  |  | 38 | 0-10V / 1-10V | 10% | 165 | 73 | 30 |  |  |  | UL | 90C | 1 |  | X |  | X | No | IP66
AC Electronics | AC-38CD900AQKH | X | X | X | X | X | X | X | X | X | X | X | X | X | X | 450, 550, 700, 900mA | 700 | 120-277VAC |  |  | x | x | x |  |  | 30 | 0-10V / 1-10V | 10% | 165 | 73 | 30 |  |  |  | UL | 90C | 1 |  | X |  | X | No | IP66
AC Electronics | AC-38CD900AQKH | X | X | X | X | X | X | X | X | X | X | X | - | X | X | 450, 550, 700, 900mA | 550 | 120-277VAC |  |  | x | x | x |  |  | 23 | 0-10V / 1-10V | 10% | 165 | 73 | 30 |  |  |  | UL | 90C | 1 |  | X |  | X | No | IP66
AC Electronics | AC-38CD900AQKH | X | X | X | X | X | X | X | X | X | X | X | - | X | X | 450, 550, 700, 900mA | 450 | 120-277VAC |  |  | x | x | x |  |  | 18 | 0-10V / 1-10V | 10% | 165 | 73 | 30 |  |  |  | UL | 90C | 1 |  | X |  | X | No | IP66
AC Electronics | AC-38CD900AQKH | X | X | X | X | X | X | X | X | X | X | X | X | X | X | 450, 550, 700, 900mA | 900 | 120-277VAC |  |  | x | x | x |  |  | 38 | 0-10V / 1-10V | 10% | 140 | 75 | 30 |  |  |  | UL | 90C | 1 | X |  |  | X | No | IP66
AC Electronics | AC-38CD900AQKH | X | X | X | X | X | X | X | X | X | X | X | X | X | X | 450, 550, 700, 900mA | 700 | 120-277VAC |  |  | x | x | x |  |  | 30 | 0-10V / 1-10V | 10% | 140 | 75 | 30 |  |  |  | UL | 90C | 1 | X |  |  | X | No | IP66
AC Electronics | AC-38CD900AQKH | X | X | X | X | X | X | X | X | X | X | X | - | X | X | 450, 550, 700, 900mA | 550 | 120-277VAC |  |  | x | x | x |  |  | 23 | 0-10V / 1-10V | 10% | 140 | 75 | 30 |  |  |  | UL | 90C | 1 | X |  |  | X | No | IP66
AC Electronics | AC-38CD900AQKH | X | X | X | X | X | X | X | X | X | X | X | - | X | X | 450, 550, 700, 900mA | 450 | 120-277VAC |  |  | x | x | x |  |  | 18 | 0-10V / 1-10V | 10% | 140 | 75 | 30 |  |  |  | UL | 90C | 1 | X |  |  | X | No | IP66
AC Electronics | AC-40C500UV-DSC | X | X | X | X | X | X | X | X | X | X | X | X | X | X | 350, 500mA | 500 | 120-277VAC |  |  | x | x | x |  |  | 40 | None | - | 325 | 34 | 29 |  |  |  | UL | 90C | 1 |  | X |  | X | No | IP66
AC Electronics | AC-40C500UV-DSC | X | X | X | X | X | X | X | X | X | X | X | X | X | X | 350, 500mA | 350 | 120-277VAC |  |  | x | x | x |  |  | 28 | None | - | 325 | 34 | 29 |  |  |  | UL | 90C | 1 |  | X |  | X | No | IP66
AC Electronics | AC-40CD950AQGQ | X | X | X | X | X | X | X | X | X | X | X | X | X | X | 440, 550, 700, 950mA | 950 | 120-277VAC |  |  | x | x | x |  |  | 40 | 0-10V / 1-10V | 10% | 165 | 74 | 30 |  |  |  | UL | 90C | 1 |  | X |  | X | No | IP66
AC Electronics | AC-40CD950AQGQ | X | X | X | X | X | X | X | X | X | X | X | - | X | X | 440, 550, 700, 950mA | 700 | 120-277VAC |  |  | x | x | x |  |  | 30 | 0-10V / 1-10V | 10% | 165 | 74 | 30 |  |  |  | UL | 90C | 1 |  | X |  | X | No | IP66
AC Electronics | AC-40CD950AQGQ | X | X | X | X | X | X | X | X | X | X | X | - | X | X | 440, 550, 700, 950mA | 550 | 120-277VAC |  |  | x | x | x |  |  | 23 | 0-10V / 1-10V | 10% | 165 | 74 | 30 |  |  |  | UL | 90C | 1 |  | X |  | X | No | IP66
AC Electronics | AC-40CD950AQGQ | X | X | X | X | X | X | X | X | X | X | X | - | X | X | 440, 550, 700, 950mA | 440 | 120-277VAC |  |  | x | x | x |  |  | 18 | 0-10V / 1-10V | 10% | 165 | 74 | 30 |  |  |  | UL | 90C | 1 |  | X |  | X | No | IP66
AC Electronics | AC-40CD950AQGBQ | X | X | X | X | X | X | X | X | X | X | X | X | X | X | 440, 550, 700, 950mA | 950 | 120-277VAC |  |  | x | x | x |  |  | 40 | 0-10V / 1-10V | 10% | 135 | 74 | 30 |  |  |  | UL | 90C | 1 | X |  |  | X | No | IP66
AC Electronics | AC-40CD950AQGBQ | X | X | X | X | X | X | X | X | X | X | X | - | X | X | 440, 550, 700, 950mA | 700 | 120-277VAC |  |  | x | x | x |  |  | 30 | 0-10V / 1-10V | 10% | 135 | 74 | 30 |  |  |  | UL | 90C | 1 | X |  |  | X | No | IP66
AC Electronics | AC-40CD950AQGBQ | X | X | X | X | X | X | X | X | X | X | X | - | X | X | 440, 550, 700, 950mA | 550 | 120-277VAC |  |  | x | x | x |  |  | 23 | 0-10V / 1-10V | 10% | 135 | 74 | 30 |  |  |  | UL | 90C | 1 | X |  |  | X | No | IP66
AC Electronics | AC-40CD950AQGBQ | X | X | X | X | X | X | X | X | X | X | X | - | X | X | 440, 550, 700, 950mA | 440 | 120-277VAC |  |  | x | x | x |  |  | 18 | 0-10V / 1-10V | 10% | 135 | 74 | 30 |  |  |  | UL | 90C | 1 | X |  |  | X | No | IP66
AC Electronics | AC-40CD1.4UV-QS | X | X | X | X | X | X | X | X | X | X | X | X | X | X | 700, 1050, 1250, 1400mA | 1050 | 120-277VAC |  |  | x | x | x |  |  | 36 | 0-10V / 1-10V | 10% | 165 | 74 | 30 |  |  |  | UL | 90C | 1 |  | X |  | X | No | IP66
AC Electronics | AC-42CD700UV-QS | X | X | X | X | X | - | - | X | X | X | - | - | - | - | 350, 410, 530, 700mA | 700 | 120-277VAC |  |  | x | x | x |  |  | 42 | 0-10V / 1-10V | 10% | 165 | 74 | 30 |  |  |  | UL | 90C | 1 |  | X |  | X | No | IP66
AC Electronics | AC-42CD700UV-QS | X | X | X | X | X | - | - | X | X | X | - | X | - | - | 350, 410, 530, 700mA | 530 | 120-277VAC |  |  | x | x | x |  |  | 31 | 0-10V / 1-10V | 10% | 165 | 74 | 30 |  |  |  | UL | 90C | 1 |  | X |  | X | No | IP66
AC Electronics | AC-42CD700UV-QS | X | X | X | X | X | - | - | X | X | X | - | X | - | - | 350, 410, 530, 700mA | 410 | 120-277VAC |  |  | x | x | x |  |  | 24 | 0-10V / 1-10V | 10% | 165 | 74 | 30 |  |  |  | UL | 90C | 1 |  | X |  | X | No | IP66
AC Electronics | AC-42CD700UV-QS | X | X | X | X | X | X | - | X | X | X | X | X | - | - | 350, 410, 530, 700mA | 350 | 120-277VAC |  |  | x | x | x |  |  | 21 | 0-10V / 1-10V | 10% | 165 | 74 | 30 |  |  |  | UL | 90C | 1 |  | X |  | X | No | IP66
AC Electronics | AC-42CD700AQBCC | X | X | X | X | X | - | - | X | X | X | - | - | - | - | 350, 410, 530, 700mA | 700 | 120-277VAC |  |  | x | x | x |  |  | 42 | 0-10V / 1-10V | 10% | 165 | 74 | 30 |  |  |  | UL | 90C | 1 | X |  |  | X | No | IP66
AC Electronics | AC-42CD700AQBCC | X | X | X | X | X | - | - | X | X | X | - | X | - | - | 350, 410, 530, 700mA | 530 | 120-277VAC |  |  | x | x | x |  |  | 31 | 0-10V / 1-10V | 10% | 165 | 74 | 30 |  |  |  | UL | 90C | 1 | X |  |  | X | No | IP66
AC Electronics | AC-42CD700AQBCC | X | X | X | X | X | - | - | X | X | X | - | X | - | - | 350, 410, 530, 700mA | 410 | 120-277VAC |  |  | x | x | x |  |  | 24 | 0-10V / 1-10V | 10% | 165 | 74 | 30 |  |  |  | UL | 90C | 1 | X |  |  | X | No | IP66
AC Electronics | AC-42CD700AQBCC | X | X | X | X | X | X | - | X | X | X | X | X | - | - | 350, 410, 530, 700mA | 350 | 120-277VAC |  |  | x | x | x |  |  | 21 | 0-10V / 1-10V | 10% | 165 | 74 | 30 |  |  |  | UL | 90C | 1 | X |  |  | X | No | IP66
AC Electronics | AC-42CD700UVQSC | X | X | X | X | X | - | - | X | X | X | - | - | - | - | 350, 410, 530, 700mA | 700 | 120-277VAC |  |  | x | x | x |  |  | 42 | 0-10V / 1-10V | 10% | 241.3 | 43.18 | 28.956 |  |  |  | UL | 90C | 1 |  | X |  | X | No | IP66
AC Electronics | AC-42CD700UVQSC | X | X | X | X | X | - | - | X | X | X | - | X | - | - | 350, 410, 530, 700mA | 530 | 120-277VAC |  |  | x | x | x |  |  | 31 | 0-10V / 1-10V | 10% | 241.3 | 43.18 | 28.956 |  |  |  | UL | 90C | 1 |  | X |  | X | No | IP66
AC Electronics | AC-42CD700UVQSC | X | X | X | X | X | - | - | X | X | X | - | X | - | - | 350, 410, 530, 700mA | 410 | 120-277VAC |  |  | x | x | x |  |  | 24 | 0-10V / 1-10V | 10% | 241.3 | 43.18 | 28.956 |  |  |  | UL | 90C | 1 |  | X |  | X | No | IP66
AC Electronics | AC-42CD700UVQSC | X | X | X | X | X | X | - | X | X | X | X | X | - | - | 350, 410, 530, 700mA | 350 | 120-277VAC |  |  | x | x | x |  |  | 21 | 0-10V / 1-10V | 10% | 241.3 | 43.18 | 28.956 |  |  |  | UL | 90C | 1 |  | X |  | X | No | IP66
AC Electronics | AC-50CD1.05UVTS | X | X | X | X | X | - | - | X | X | X | - | - | X | X | 500, 700, 1050mA | 1050 | 120-277VAC |  |  | x | x | x |  |  | 50 | 0-10V / 1-10V | 10% | 165 | 74 | 30 |  |  |  | UL | 90C | 1 |  | X |  | X | No | IP66
AC Electronics | AC-50CD1.05UVTS | X | X | X | X | X | - | - | X | X | X | - | - | X | X | 500, 700, 1050mA | 700 | 120-277VAC |  |  | x | x | x |  |  | 34 | 0-10V / 1-10V | 10% | 165 | 74 | 30 |  |  |  | UL | 90C | 1 |  | X |  | X | No | IP66
AC Electronics | AC-50CD1.05UVTS | X | X | X | X | X | - | - | X | X | X | - | - | X | X | 500, 700, 1050mA | 500 | 120-277VAC |  |  | x | x | x |  |  | 24 | 0-10V / 1-10V | 10% | 165 | 74 | 30 |  |  |  | UL | 90C | 1 |  | X |  | X | No | IP66
AC Electronics | AC50CD1.05ATBCD | X | X | X | X | X | - | - | X | X | X | - | - | X | X | 500, 700, 1050mA | 1050 | 120-277VAC |  |  | x | x | x |  |  | 50 | 0-10V / 1-10V | 10% | 135 | 74 | 30 |  |  |  | UL | 90C | 1 | X |  |  | X | No | IP66
AC Electronics | AC50CD1.05ATBCD | X | X | X | X | X | - | - | X | X | X | - | - | X | X | 500, 700, 1050mA | 700 | 120-277VAC |  |  | x | x | x |  |  | 34 | 0-10V / 1-10V | 10% | 135 | 74 | 30 |  |  |  | UL | 90C | 1 | X |  |  | X | No | IP66
AC Electronics | AC50CD1.05ATBCD | X | X | X | X | X | - | - | X | X | X | - | - | X | X | 500, 700, 1050mA | 500 | 120-277VAC |  |  | x | x | x |  |  | 24 | 0-10V / 1-10V | 10% | 135 | 74 | 30 |  |  |  | UL | 90C | 1 | X |  |  | X | No | IP66
AC Electronics | AC-50CD1.4UV-TS | X | X | X | X | X | X | X | X | X | X | X | X | X | X | 700, 1050, 1400mA | 1050 | 120-277VAC |  |  | x | x | x |  |  | 38 | 0-10V / 1-10V | 10% | 165 | 74 | 30 |  |  |  | UL | 90C | 1 |  | X |  | X | No | IP66
AC Electronics | AC-50CD1.4UV-TS | X | X | X | X | X | X | X | X | X | X | X | X | X | X | 700, 1050, 1400mA | 700 | 120-277VAC |  |  | x | x | x |  |  | 25 | 0-10V / 1-10V | 10% | 165 | 74 | 30 |  |  |  | UL | 90C | 1 |  | X |  | X | No | IP66
AC Electronics | AC-60CD1.05UVTS | X | X | X | X | X | - | - | X | X | X | - | - | X | X | 500,700,1050mA | 1050 | 120-277VAC |  |  | x | x | x |  |  | 60 | 0-10V / 1-10V | 10% | 241.3 | 43.18 | 28.956 |  |  |  | UL | 90C | 1 |  | X |  | X | No | IP66
AC Electronics | AC-60CD1.05UVTS | X | X | X | X | X | X | - | X | X | X | X | X | X | X | 500,700,1050mA | 700 | 120-277VAC |  |  | x | x | x |  |  | 40 | 0-10V / 1-10V | 10% | 241.3 | 43.18 | 28.956 |  |  |  | UL | 90C | 1 |  | X |  | X | No | IP66
AC Electronics | AC-60CD1.05UVTS | X | X | X | X | X | X | X | X | X | X | X | X | X | X | 500,700,1050mA | 500 | 120-277VAC |  |  | x | x | x |  |  | 29 | 0-10V / 1-10V | 10% | 241.3 | 43.18 | 28.956 |  |  |  | UL | 90C | 1 |  | X |  | X | No | IP66
AC Electronics | AC60CD1.05ATBCV | X | X | X | X | X | - | - | X | X | X | - | - | X | X | 500,700,1050mA | 1050 | 120-277VAC |  |  | x | x | x |  |  | 60 | 0-10V / 1-10V | 10% | 241.3 | 43.18 | 28.956 |  |  |  | UL | 90C | 1 | X |  |  | X | No | IP66
AC Electronics | AC60CD1.05ATBCV | X | X | X | X | X | X | - | X | X | X | X | X | X | X | 500,700,1050mA | 700 | 120-277VAC |  |  | x | x | x |  |  | 40 | 0-10V / 1-10V | 10% | 241.3 | 43.18 | 28.956 |  |  |  | UL | 90C | 1 | X |  |  | X | No | IP66
AC Electronics | AC60CD1.05ATBCV | X | X | X | X | X | X | X | X | X | X | X | X | X | X | 500,700,1050mA | 500 | 120-277VAC |  |  | x | x | x |  |  | 29 | 0-10V / 1-10V | 10% | 241.3 | 43.18 | 28.956 |  |  |  | UL | 90C | 1 | X |  |  | X | No | IP66
AC Electronics | AC-25CD1.25APME | X | X | X | X | - | - | - | X | X | - | - | - | X | X | 350-1250mA | 350 | 120-277VAC |  |  | x | x | x |  | 8 | 25 | 0-10V / 1-10V | 10% | 133 | 63 | 30 |  | Yes | Yes | UL | 90C | 1 |  | X |  | X | No | IP66
AC Electronics | AC-25CD1.25APME | X | X | X | X | - | - | - | X | X | - | - | - | X | X | 350-1250mA | 500 | 120-277VAC |  |  | x | x | x |  | 8 | 25 | 0-10V / 1-10V | 10% | 133 | 63 | 30 |  | Yes | Yes | UL | 90C | 1 |  | X |  | X | No | IP66
AC Electronics | AC-25CD1.25APME | X | X | X | X | - | X | X | - | - | - | X | X | X | X | 350-1250mA | 700 | 120-277VAC |  |  | x | x | x |  | 8 | 25 | 0-10V / 1-10V | 10% | 133 | 63 | 30 |  | Yes | Yes | UL | 90C | 1 |  | X |  | X | No | IP66
AC Electronics | AC-25CD1.25APME | X | X | X | X | X | X | X | X | - | X | X | X | X | X | 350-1250mA | 1050 | 120-277VAC |  |  | x | x | x |  | 8 | 25 | 0-10V / 1-10V | 10% | 133 | 63 | 30 |  | Yes | Yes | UL | 90C | 1 |  | X |  | X | No | IP66
AC Electronics | AC25CD1.25APBME | X | X | X | X | - | - | - | X | X | - | - | - | X | X | 350-1250mA | 350 | 120-277VAC |  |  | x | x | x |  | 8 | 25 | 0-10V / 1-10V | 10% | 116 | 63 | 30 |  | Yes | Yes | UL | 90C | 1 | X |  |  | X | No | IP66
AC Electronics | AC25CD1.25APBME | X | X | X | X | - | - | - | X | X | - | - | - | X | X | 350-1250mA | 500 | 120-277VAC |  |  | x | x | x |  | 8 | 25 | 0-10V / 1-10V | 10% | 116 | 63 | 30 |  | Yes | Yes | UL | 90C | 1 | X |  |  | X | No | IP66
AC Electronics | AC25CD1.25APBME | X | X | X | X | - | X | X | - | - | - | X | X | X | X | 350-1250mA | 700 | 120-277VAC |  |  | x | x | x |  | 8 | 25 | 0-10V / 1-10V | 10% | 116 | 63 | 30 |  | Yes | Yes | UL | 90C | 1 | X |  |  | X | No | IP66
AC Electronics | AC25CD1.25APBME | X | X | X | X | X | X | X | X | - | X | X | X | X | X | 350-1250mA | 1050 | 120-277VAC |  |  | x | x | x |  | 8 | 25 | 0-10V / 1-10V | 10% | 116 | 63 | 30 |  | Yes | Yes | UL | 90C | 1 | X |  |  | X | No | IP66
AC Electronics | AC-25CD1.25APMV | X | X | X | X | - | - | - | X | X | - | - | - | X | X | 350-1250mA | 350 | 120-277VAC |  |  | x | x | x |  | 8 | 25 | 0-10V / 1-10V | 10% | 158 | 44 | 31 |  | Yes | Yes | UL | 90C | 1 |  | X |  | X | No | IP66
AC Electronics | AC-25CD1.25APMV | X | X | X | X | - | - | - | X | X | - | - | - | X | X | 350-1250mA | 500 | 120-277VAC |  |  | x | x | x |  | 8 | 25 | 0-10V / 1-10V | 10% | 158 | 44 | 31 |  | Yes | Yes | UL | 90C | 1 |  | X |  | X | No | IP66
AC Electronics | AC-25CD1.25APMV | X | X | X | X | - | X | X | - | - | - | X | X | X | X | 350-1250mA | 700 | 120-277VAC |  |  | x | x | x |  | 8 | 25 | 0-10V / 1-10V | 10% | 158 | 44 | 31 |  | Yes | Yes | UL | 90C | 1 |  | X |  | X | No | IP66
AC Electronics | AC-25CD1.25APMV | X | X | X | X | X | X | X | X | - | X | X | X | X | X | 350-1250mA | 1050 | 120-277VAC |  |  | x | x | x |  | 8 | 25 | 0-10V / 1-10V | 10% | 158 | 44 | 31 |  | Yes | Yes | UL | 90C | 1 |  | X |  | X | No | IP66
AC Electronics | AC-25CD1.25BPME | X | X | X | X | - | - | - | X | X | - | - | - | X | X | 350-1250mA | 350 | 347VAC | [5 empty] | x | 8 | 25 | 0-10V / 1-10V | 10% | 133 | 63 | 30 |  | Yes | Yes | UL | 90C | 1 |  | X |  | X | No | IP66
AC Electronics | AC-25CD1.25BPME | X | X | X | X | - | - | - | X | X | - | - | - | X | X | 350-1250mA | 500 | 347VAC | [5 empty] | x | 8 | 25 | 0-10V / 1-10V | 10% | 133 | 63 | 30 |  | Yes | Yes | UL | 90C | 1 |  | X |  | X | No | IP66
AC Electronics | AC-25CD1.25BPME | X | X | X | X | - | X | X | - | - | - | X | X | X | X | 350-1250mA | 700 | 347VAC | [5 empty] | x | 8 | 25 | 0-10V / 1-10V | 10% | 133 | 63 | 30 |  | Yes | Yes | UL | 90C | 1 |  | X |  | X | No | IP66
AC Electronics | AC-25CD1.25BPME | X | X | X | X | X | X | X | X | - | X | X | X | X | X | 350-1250mA | 1050 | 347VAC | [5 empty] | x | 8 | 25 | 0-10V / 1-10V | 10% | 133 | 63 | 30 |  | Yes | Yes | UL | 90C | 1 |  | X |  | X | No | IP66
AC Electronics | AC25CD1.25BPBME | X | X | X | X | - | - | - | X | X | - | - | - | X | X | 350-1250mA | 350 | 347VAC | [5 empty] | x | 8 | 25 | 0-10V / 1-10V | 10% | 116 | 63 | 30 |  | Yes | Yes | UL | 90C | 1 | X |  |  | X | No | IP66
AC Electronics | AC25CD1.25BPBME | X | X | X | X | - | - | - | X | X | - | - | - | X | X | 350-1250mA | 500 | 347VAC | [5 empty] | x | 8 | 25 | 0-10V / 1-10V | 10% | 116 | 63 | 30 |  | Yes | Yes | UL | 90C | 1 | X |  |  | X | No | IP66
AC Electronics | AC25CD1.25BPBME | X | X | X | X | - | X | X | - | - | - | X | X | X | X | 350-1250mA | 700 | 347VAC | [5 empty] | x | 8 | 25 | 0-10V / 1-10V | 10% | 116 | 63 | 30 |  | Yes | Yes | UL | 90C | 1 | X |  |  | X | No | IP66
AC Electronics | AC25CD1.25BPBME | X | X | X | X | X | X | X | X | - | X | X | X | X | X | 350-1250mA | 1050 | 347VAC | [5 empty] | x | 8 | 25 | 0-10V / 1-10V | 10% | 116 | 63 | 30 |  | Yes | Yes | UL | 90C | 1 | X |  |  | X | No | IP66
AC Electronics | AC-25CD1.25BPMV | X | X | X | X | - | - | - | X | X | - | - | - | X | X | 350-1250mA | 350 | 347VAC | [5 empty] | x | 8 | 25 | 0-10V / 1-10V | 10% | 158 | 44 | 31 |  | Yes | Yes | UL | 90C | 1 |  | X |  | X | No | IP66
AC Electronics | AC-25CD1.25BPMV | X | X | X | X | - | - | - | X | X | - | - | - | X | X | 350-1250mA | 500 | 347VAC | [5 empty] | x | 8 | 25 | 0-10V / 1-10V | 10% | 158 | 44 | 31 |  | Yes | Yes | UL | 90C | 1 |  | X |  | X | No | IP66
AC Electronics | AC-25CD1.25BPMV | X | X | X | X | - | X | X | - | - | - | X | X | X | X | 350-1250mA | 700 | 347VAC | [5 empty] | x | 8 | 25 | 0-10V / 1-10V | 10% | 158 | 44 | 31 |  | Yes | Yes | UL | 90C | 1 |  | X |  | X | No | IP66
AC Electronics | AC-25CD1.25BPMV | X | X | X | X | X | X | X | X | - | X | X | X | X | X | 350-1250mA | 1050 | 347VAC | [5 empty] | x | 8 | 25 | 0-10V / 1-10V | 10% | 158 | 44 | 31 |  | Yes | Yes | UL | 90C | 1 |  | X |  | X | No | IP66
AC Electronics | AC-40CD1.4APKV | X | X | X | X | - | - | - | X | X | - | - | - | X | X | 400-1400mA | 500 | 120-277VAC |  |  | x | x | x |  | 10 | 40 | 0-10V / 1-10V | 10% | 133 | 63 | 30 |  | Yes | Yes | UL | 90C | 1 |  | X |  | X | No | IP66
AC Electronics | AC-40CD1.4APKV | X | X | X | X | - | - | - | - | - | - | - | - | X | X | 400-1400mA | 700 | 120-277VAC |  |  | x | x | x |  | 10 | 40 | 0-10V / 1-10V | 10% | 133 | 63 | 30 |  | Yes | Yes | UL | 90C | 1 |  | X |  | X | No | IP66
AC Electronics | AC-40CD1.4APKV | X | X | X | X | - | X | X | X | - | - | X | X | X | X | 400-1400mA | 1050 | 120-277VAC |  |  | x | x | x |  | 10 | 40 | 0-10V / 1-10V | 10% | 133 | 63 | 30 |  | Yes | Yes | UL | 90C | 1 |  | X |  | X | No | IP66
AC Electronics | AC-40CD1.4APBKV | X | X | X | X | - | - | - | X | X | - | - | - | X | X | 400-1400mA | 500 | 120-277VAC |  |  | x | x | x |  | 10 | 40 | 0-10V / 1-10V | 10% | 116 | 63 | 30 |  | Yes | Yes | UL | 90C | 1 | X |  |  | X | No | IP66
AC Electronics | AC-40CD1.4APBKV | X | X | X | X | - | - | - | - | - | - | - | - | X | X | 400-1400mA | 700 | 120-277VAC |  |  | x | x | x |  | 10 | 40 | 0-10V / 1-10V | 10% | 116 | 63 | 30 |  | Yes | Yes | UL | 90C | 1 | X |  |  | X | No | IP66
AC Electronics | AC-40CD1.4APBKV | X | X | X | X | - | X | X | X | - | - | X | X | X | X | 400-1400mA | 1050 | 120-277VAC |  |  | x | x | x |  | 10 | 40 | 0-10V / 1-10V | 10% | 116 | 63 | 30 |  | Yes | Yes | UL | 90C | 1 | X |  |  | X | No | IP66
AC Electronics | AC-40CD1.4APMZ | X | X | X | X | - | - | - | X | X | - | - | - | X | X | 400-1400mA | 500 | 120-277VAC |  |  | x | x | x |  | 10 | 40 | 0-10V / 1-10V | 10% | 158 | 44 | 31 |  | Yes | Yes | UL | 90C | 1 |  | X |  | X | No | IP66
AC Electronics | AC-40CD1.4APMZ | X | X | X | X | - | - | - | - | - | - | - | - | X | X | 400-1400mA | 700 | 120-277VAC |  |  | x | x | x |  | 10 | 40 | 0-10V / 1-10V | 10% | 158 | 44 | 31 |  | Yes | Yes | UL | 90C | 1 |  | X |  | X | No | IP66
AC Electronics | AC-40CD1.4APMZ | X | X | X | X | - | X | X | X | - | - | X | X | X | X | 400-1400mA | 1050 | 120-277VAC |  |  | x | x | x |  | 10 | 40 | 0-10V / 1-10V | 10% | 158 | 44 | 31 |  | Yes | Yes | UL | 90C | 1 |  | X |  | X | No | IP66
AC Electronics | AC-40CD1.4BPKV | X | X | X | X | - | - | - | X | X | - | - | - | X | X | 400-1400mA | 500 | 347VAC | [5 empty] | x | 10 | 40 | 0-10V / 1-10V | 10% | 133 | 63 | 30 |  | Yes | Yes | UL | 90C | 1 |  | X |  | X | No | IP66
AC Electronics | AC-40CD1.4BPKV | X | X | X | X | - | - | - | - | - | - | - | - | X | X | 400-1400mA | 700 | 347VAC | [5 empty] | x | 10 | 40 | 0-10V / 1-10V | 10% | 133 | 63 | 30 |  | Yes | Yes | UL | 90C | 1 |  | X |  | X | No | IP66
AC Electronics | AC-40CD1.4BPKV | X | X | X | X | - | X | X | X | - | - | X | X | X | X | 400-1400mA | 1050 | 347VAC | [5 empty] | x | 10 | 40 | 0-10V / 1-10V | 10% | 133 | 63 | 30 |  | Yes | Yes | UL | 90C | 1 |  | X |  | X | No | IP66
AC Electronics | AC-40CD1.4BPMZ | X | X | X | X | - | - | - | X | X | - | - | - | X | X | 400-1400mA | 500 | 347VAC | [5 empty] | x | 10 | 40 | 0-10V / 1-10V | 10% | 158 | 44 | 31 |  | Yes | Yes | UL | 90C | 1 |  | X |  | X | No | IP66
AC Electronics | AC-40CD1.4BPMZ | X | X | X | X | - | - | - | - | - | - | - | - | X | X | 400-1400mA | 700 | 347VAC | [5 empty] | x | 10 | 40 | 0-10V / 1-10V | 10% | 158 | 44 | 31 |  | Yes | Yes | UL | 90C | 1 |  | X |  | X | No | IP66
AC Electronics | AC-40CD1.4BPMZ | X | X | X | X | - | X | X | X | - | - | X | X | X | X | 400-1400mA | 1050 | 347VAC | [5 empty] | x | 10 | 40 | 0-10V / 1-10V | 10% | 158 | 44 | 31 |  | Yes | Yes | UL | 90C | 1 |  | X |  | X | No | IP66
AC Electronics | AC-60CD1.4APPU | X | X | X | X | X | - | - | X | X | X | - | - | X | X | 700-1400mA | 700 | 120-277VAC |  |  | x | x | x |  | 19 | 60 | 0-10V / 1-10V | 10% | 325 | 34 | 27 |  | Yes | Yes | UL | 90C | 1 |  | X |  | X | No | IP66
AC Electronics | AC-60CD1.4APPU | X | X | X | X | X | - | - | X | X | X | - | - | X | X | 700-1400mA | 1050 | 120-277VAC |  |  | x | x | x |  | 19 | 60 | 0-10V / 1-10V | 10% | 325 | 34 | 27 |  | Yes | Yes | UL | 90C | 1 |  | X |  | X | No | IP66
AC Electronics | AC-D40C1.1ARDN | X | X | X | X | X | X | X | X | X | X | X | X | X | X | 1050mA | 1050 | 120-277VAC |  |  | x | x | x |  |  | 40 | None | - | 315 | 33 | 28 |  |  |  | UL | 90C | 1 |  |  | X |  | No | IP66
AC Electronics | AC-40CD1.1BRLZ | X | X | X | X | X | X | X | X | X | X | X | X | X | X | 1050mA | 1050 | 347VAC | [5 empty] | x |  | 40 | 0-10V / 1-10V | 10% | 315 | 33 | 28 |  |  |  | UL | 90C | 1 |  |  | X |  | No | IP66
AC Electronics | AC-10CT700ATW | X | X | - | X | X | X | X | X | X | X | X | X | X | X | 700mA | 700 | 120VAC |  |  | x |  |  |  |  | 10 | Forward Phase (Triac) | 0% | 98 | 37 | 27 |  |  |  | UL Pending | 90C | 1 |  | X |  | X | No | IP66
AC Electronics | AC-15CT1.05ATX | X | X | - | X | X | X | X | X | X | X | X | X | X | X | 1050mA | 1050 | 120VAC |  |  | x |  |  |  |  | 15 | Forward Phase (Triac) | 0% | 98 | 37 | 27 |  |  |  | UL Pending | 90C | 1 |  | X |  | X | No | IP66
AC Electronics | AC-18CT350AGZ | X | X | X | X | X | X | X | X | X | X | X | X | X | X | 350mA | 350 | 120VAC |  |  | x |  |  |  |  | 18 | Forward Phase (Triac) | 0% | 98 | 37 | 27 |  |  |  | UL Pending | 90C | 1 |  | X |  | X | No | IP66
AC Electronics | AC-18CT500ASX | X | X | X | X | X | X | X | X | X | X | X | X | X | X | 500mA | 500 | 120VAC |  |  | x |  |  |  |  | 18 | Forward Phase (Triac) | 0% | 98 | 37 | 27 |  |  |  | UL Pending | 90C | 1 |  | X |  | X | No | IP66
AC Electronics | AC-25CT500AFS | X | X | X | X | X | - | - | X | X | X | - | X | X | X | 500mA | 500 | 120VAC |  |  | x |  |  |  |  | 25 | Forward Phase (Triac) | 0% | 98 | 37 | 27 |  |  |  | UL Pending | 90C | 1 |  | X |  | X | No | IP66
AC Electronics | AC-25CT700AFR | X | X | X | X | X | X | X | X | X | X | X | X | X | X | 700mA | 700 | 120VAC |  |  | x |  |  |  |  | 25 | Forward Phase (Triac) | 0% | 98 | 37 | 27 |  |  |  | UL Pending | 90C | 1 |  | X |  | X | No | IP66
AC Electronics | AC-35CT700APT | X | X | X | X | X | - | - | X | X | X | - | - | X | X | 700mA | 700 | 120VAC |  |  | x |  |  |  |  | 35 | Forward Phase (Triac) | 0% | 110 | 45 | 28 |  |  |  | UL Pending | 90C | 1 |  | X |  | X | No | IP66
Aimtec | AMEPR30C-5070AZ | X | X | X | X | X | - | - | X | X | X | - | - | X | X | 700mA | 700 | 90-305VAC | x | x | x | x | x |  |  | 35 | 0-10V / 1-10V, PWM | 10% | 137 | 60 | 41 |  |  |  | UL,CE | 85C | 1 |  | X |  | X | No | IP68
Aimtec | AMEPR5-1236AZ | - | - | X | X | X | X | X | X | X | X | X | X | X | X | 360mA | 360 | 90-264VAC | x | x | x | x |  |  |  | 4.32 | None | - | 26.5 | 26.5 | 29 |  |  |  | UL,CE | 80C | 1 |  | X |  | X | No | IP67
Aimtec | AMEPR8D-1270AZ | - | - | X | X | X | X | X | X | X | X | X | X | X | X | 700mA | 700 | 90-264VAC | x | x | x | x |  |  |  | 8.4 | Forward Phase (Triac) | 10% | 26.6 | 26.6 | 70 |  |  |  | UL | 85C | 1 |  | X |  | X | No | IP67
Aimtec | AMEPR10D-1270AZ-UD | - | - | X | X | X | X | X | X | X | X | X | X | X | X | 700mA | 700 | 90-264VAC |  | x | x | x |  |  |  | 8.4 | None | - | 133 | 33 | 30 |  |  |  | UL,CE | 80C | 1 |  | X |  | X | No | IP20
Aimtec | AMEPR10D-1270AZ-UW | - | - | X | X | X | X | X | X | X | X | X | X | X | X | 700mA | 700 | 90-264VAC |  | x | x | x |  |  |  | 8.4 | None | - | 133 | 33 | 30 |  |  |  | UL,CE | 80C | 1 |  | X |  | X | No | IP67
Aimtec | AMEPR10D-1270AZ-110D | - | - | X | X | X | X | X | X | X | X | X | X | X | X | 700mA | 700 | 90-135VAC |  | x | x |  |  |  |  | 8.4 | Forward Phase (Triac) | 10% | 133 | 33 | 30 |  |  |  | UL,CE | 80C | 1 |  | X |  | X | No | IP20
Aimtec | AMEPR10D-1270AZ-110D | - | - | X | X | X | X | X | X | X | X | X | X | X | X | 700mA | 700 | 90-135VAC |  | x | x |  |  |  |  | 8.4 | Forward Phase (Triac) | 10% | 133 | 33 | 30 |  |  |  | UL,CE | 80C | 1 |  | X |  | X | No | IP67
Aimtec | AMEPR10D-1270AZ-220D | - | - | X | X | X | X | X | X | X | X | X | X | X | X | 700mA | 700 | 180-264VAC |  |  | x | x |  |  |  | 8.4 | Forward Phase (Triac) | 10% | 133 | 33 | 30 |  |  |  | UL,CE | 80C | 1 |  | X |  | X | No | IP20
Aimtec | AMEPR10D-1270AZ-220W | - | - | X | X | X | X | X | X | X | X | X | X | X | X | 700mA | 700 | 180-264VAC |  |  | x | x |  |  |  | 8.4 | Forward Phase (Triac) | 10% | 133 | 33 | 30 |  |  |  | UL,CE | 80C | 1 |  | X |  | X | No | IP67
Aimtec | AMEPR15D-15100AZ-UD | X | - | - | X | X | X | X | X | X | X | X | X | X | X | 1000mA | 1000 | 90-264VAC |  | x | x | x |  |  |  | 15 | None | - | 133 | 33 | 30 |  |  |  | UL,CE | 80C | 1 |  | X |  | X | No | IP20
Aimtec | AMEPR15D-15100AZ-UW | X | - | - | X | X | X | X | X | X | X | X | X | X | X | 1000mA | 1000 | 90-264VAC |  | x | x | x |  |  |  | 15 | None | - | 133 | 33 | 30 |  |  |  | UL,CE | 80C | 1 |  | X |  | X | No | IP67
Aimtec | AMEPR15D-15100AZ-110D | X | - | - | X | X | X | X | X | X | X | X | X | X | X | 1000mA | 1000 | 90-135VAC |  | x | x |  |  |  |  | 15 | Forward Phase (Triac) | 10% | 133 | 33 | 30 |  |  |  | UL,CE | 80C | 1 |  | X |  | X | No | IP20
Aimtec | AMEPR15D-15100AZ-110W | X | - | - | X | X | X | X | X | X | X | X | X | X | X | 1000mA | 1000 | 90-135VAC |  | x | x |  |  |  |  | 15 | Forward Phase (Triac) | 10% | 133 | 33 | 30 |  |  |  | UL,CE | 80C | 1 |  | X |  | X | No | IP67
Aimtec | AMEPR15D-15100AZ-220D | X | - | - | X | X | X | X | X | X | X | X | X | X | X | 1000mA | 1000 | 180-264VAC |  |  | x | x |  |  |  | 15 | Forward Phase (Triac) | 10% | 133 | 33 | 30 |  |  |  | UL,CE | 80C | 1 |  | X |  | X | No | IP20
Aimtec | AMEPR15D-15100AZ-220W | X | - | - | X | X | X | X | X | X | X | X | X | X | X | 1000mA | 1000 | 180-264VAC |  |  | x | x |  |  |  | 15 | Forward Phase (Triac) | 10% | 133 | 33 | 30 |  |  |  | UL,CE | 80C | 1 |  | X |  | X | No | IP67
Aimtec | AMEPR15D-2470AZ-UD | X | X | X | - | X | X | X | - | - | X | X | X | X | X | 700mA | 700 | 90-264VAC |  | x | x | x |  |  |  | 15 | None | - | 133 | 33 | 30 |  |  |  | UL,CE | 80C | 1 |  | X |  | X | No | IP20
Aimtec | AMEPR15D-2470AZ-UW | X | X | X | - | X | X | X | - | - | X | X | X | X | X | 700mA | 700 | 90-264VAC |  | x | x | x |  |  |  | 15 | None | - | 133 | 33 | 30 |  |  |  | UL,CE | 80C | 1 |  | X |  | X | No | IP67
Aimtec | AMEPR15D-2470AZ-110D | X | X | X | - | X | X | X | - | - | X | X | X | X | X | 700mA | 700 | 90-135VAC |  | x | x |  |  |  |  | 15 | Forward Phase (Triac) | 10% | 133 | 33 | 30 |  |  |  | UL,CE | 80C | 1 |  | X |  | X | No | IP20
Aimtec | AMEPR15D-2470AZ-110W | X | X | X | - | X | X | X | - | - | X | X | X | X | X | 700mA | 700 | 90-135VAC |  | x | x |  |  |  |  | 15 | Forward Phase (Triac) | 10% | 133 | 33 | 30 |  |  |  | UL,CE | 80C | 1 |  | X |  | X | No | IP67
Aimtec | AMEPR15D-2470AZ-220D | X | X | X | - | X | X | X | - | - | X | X | X | X | X | 700mA | 700 | 180-264VAC |  |  | x | x |  |  |  | 15 | Forward Phase (Triac) | 10% | 133 | 33 | 30 |  |  |  | UL,CE | 80C | 1 |  | X |  | X | No | IP20
Aimtec | AMEPR15D-2470AZ-220W | X | X | X | - | X | X | X | - | - | X | X | X | X | X | 700mA | 700 | 180-264VAC |  |  | x | x |  |  |  | 15 | Forward Phase (Triac) | 10% | 133 | 33 | 30 |  |  |  | UL,CE | 80C | 1 |  | X |  | X | No | IP67
Aimtec | AMEPR30D-5070AZ-U | X | X | X | X | X | - | - | X | X | X | - | - | X | X | 700mA | 700 | 90-264VAC |  | x | x | x |  |  |  | 35 | None | - | 133 | 33 | 30 |  |  |  | UL,CE | 80C | 1 |  | X |  | X | No | IP67
Aimtec | AMEPR30D-5070AZ-110 | X | X | X | X | X | - | - | X | X | X | - | - | X | X | 700mA | 700 | 90-135VAC |  | x | x |  |  |  |  | 35 | Forward Phase (Triac) | 10% | 133 | 33 | 30 |  |  |  | UL,CE | 80C | 1 |  | X |  | X | No | IP67
Aimtec | AMEPR30D-5070AZ-220 | X | X | X | X | X | - | - | X | X | X | - | - | X | X | 700mA | 700 | 180-264VAC |  |  |  | x |  |  |  | 35 | Forward Phase (Triac) | 10% | 133 | 33 | 30 |  |  |  | UL,CE | 80C | 1 |  | X |  | X | No | IP67
Aimtec | AMEPR30D-36100AZ-U | X | X | X | X | X | X | X | X | X | X | X | X | X | X | 1000mA | 1000 | 90-264VAC |  | x | x | x |  |  |  | 36 | None | - | 133 | 33 | 30 |  |  |  | UL,CE | 80C | 1 |  | X |  | X | No | IP67
Aimtec | AMEPR30D-36100AZ-110 | X | X | X | X | X | X | X | X | X | X | X | X | X | X | 1000mA | 1000 | 90-135VAC |  | x | x |  |  |  |  | 36 | Forward Phase (Triac) | 10% | 133 | 33 | 30 |  |  |  | UL,CE | 80C | 1 |  | X |  | X | No | IP67
Aimtec | AMEPR30D-36100AZ-220 | X | X | X | X | X | X | X | X | X | X | X | X | X | X | 1000mA | 1000 | 180-264VAC |  |  |  | x |  |  |  | 36 | Forward Phase (Triac) | 10% | 133 | 33 | 30 |  |  |  | UL,CE | 80C | 1 |  | X |  | X | No | IP67
Aimtec | AMEPR30C-36100AZ | X | X | X | X | X | X | X | X | X | X | X | X | X | X | 1000mA | 1000 | 90-305VAC | x | x | x | x | x |  |  | 36 | 0-10V / 1-10V, PWM | 10% | 133 | 60 | 41 |  |  |  | UL,CE | 85C | 1 |  | X |  | X | No | IP68
Aimtec | AMEPR8D-1840AZ | X | X | - | X | X | X | X | X | X | X | X | X | X | X | 400mA | 400 | 90-264VAC |  | x | x | x |  |  |  | 7.2 | Forward Phase (Triac) | 10% | 26.6 | 26.6 | 70 |  |  |  | UL | 85C | 1 |  | X |  | X | No | IP67
Autec | LEDUC-050S105SS | X | X | X | X | X | - | - | X | X | X | - | - | X | X | 1050mA | 1050 | 90-264VAC |  | x | x | x |  |  |  | 50 | None | - | 183 | 42.5 | 34.5 |  |  |  | UL, CE | 60C | 1 |  | X |  | X |  | IP67
Autec | LEDWC-025S070PS | X | X | X | - | - | X | X | - | - | - | X | X | X | X | 700mA | 700 | 90-305VAC |  | x | x | x | x |  |  | 25 | None | - | 80 | 78 | 27 |  |  |  | UL, CE | 60C | 1 |  | X |  | X |  | IP66
Autec | LEDWC-025S105PS | X | - | - | - | X | X | X | X | - | X | X | X | X | X | 1050mA | 1050 | 90-305VAC |  | x | x | x | x |  |  | 25 | None | - | 80 | 78 | 27 |  |  |  | UL, CE | 60C | 1 |  | X |  | X |  | IP66
Autec | LEDWC-040S070PS | X | X | X | X | - | - | - | X | X | - | - | - | X | X | 700mA | 700 | 90-305VAC |  | x | x | x | x |  |  | 40 | None | - | 95 | 70 | 32 |  |  |  | UL, CE | 60C | 1 |  | X |  | X |  | IP66
Autec | LEDWC-060S105ST | X | X | X | X | X | - | - | X | X | X | - | - | X | X | 1050mA | 1050 | 90-305VAC |  | x | x | x | x |  |  | 60 | None | - | 150 | 68 | 37 |  |  |  | UL, CE | 60C | 1 |  | X |  | X |  | IP67
Autec | LEDWCD025S070PS | X | X | X | - | - | X | X | - | - | - | X | X | X | X | 700mA | 700 | 90-305VAC |  | x | x | x | x |  |  | 25 | 0-10V / 1-10V | 10% | 80 | 78 | 27 |  |  |  | UL, CE | 60C | 1 |  | X |  | X |  | IP66
Autec | LEDWCD025S105PS | X | - | - | - | X | X | X | X | - | X | X | X | X | X | 1050mA | 1050 | 90-305VAC |  | x | x | x | x |  |  | 25 | 0-10V / 1-10V | 10% | 80 | 78 | 27 |  |  |  | UL, CE | 60C | 1 |  | X |  | X |  | IP66
Autec | LEDWCD040S070PS | X | X | X | X | - | - | - | X | X | - | - | - | X | X | 700mA | 700 | 90-305VAC |  | x | x | x | x |  |  | 40 | 0-10V / 1-10V | 10% | 95 | 70 | 32 |  |  |  | UL, CE | 60C | 1 |  | X |  | X |  | IP66
Bias | BPWXL 10-32U-035 | - | - | - | - | - | X | X | - | - | - | X | X | X | X | 350mA | 350 | 100-308VAC |  |  | x | x | x |  |  | 10 | None | - | 63.5 | 58.4 | 31.8 |  |  |  | UL | 90C | 1 | [5 empty] | IP67
Bias | BPWXL 4-12U-035 | - | - | X | X | X | X | X | X | X | X | X | X | X | X | 350mA | 350 | 100-308VAC |  | x | x | x | x |  |  | 4 | None | - | 48.3 | 40 | 24 |  |  |  | UL | 90C | 1 | [5 empty] | IP67
Bias | BPWXL 6-21U-035 | - | - | - | - | X | X | X | X | X | X | X | X | X | X | 350mA | 350 | 100-308VAC |  |  | x | x | x |  |  | 6 | None | - | 48.3 | 44.2 | 23.9 |  |  |  | UL | 90C | 1 | [5 empty] | IP67
Bias | BPWXLD 10-14U-070 | - | - | - | X | X | X | X | X | X | X | X | X | X | X | 700mA | 700 | 100-308VAC |  | x | x | x | x |  |  | 10 | 0-10V / 1-10V | 1% | 58 | 64 | 32 |  |  |  | UL, CE | 90C | 1 | [5 empty] | IP67
Dialight Lumidrives | Microdriver 9 | - | - | - | - | X | X | X | X | X | X | X | X | X | X | 350,700mA | 700 | 110-240VAC |  |  | x | x |  |  |  | 12 | None | - | 99 | 39 | 23 |  |  |  | UL, CE | 85C | 1 | [5 empty] | None
Dialight Lumidrives | Microdriver 9 | - | - | - | - | - | X | X | - | - | - | X | X | X | X | 350,700mA | 350 | 110-240VAC |  |  | x | x |  |  |  | 12 | None | - | 99 | 39 | 23 |  |  |  | UL, CE | 85C | 1 | [5 empty] | None
Dialight Lumidrives | MultiDriver MLD8 | - | - | - | - | X | X | X | - | - | X | X | X | X | X | 350,700mA | 700 | 230-240VAC |  |  |  | x |  |  |  | 16 | None | - | 110 | 52 | 24 |  |  |  | CE |  | 1 | [5 empty] | None
Dialight Lumidrives | MultiDriver MLD8 | - | - | - | - | X | X | X | - | - | X | X | X | X | X | 350,700mA | 350 | 230-240VAC |  |  |  | x |  |  |  | 16 | None | - | 110 | 52 | 24 |  |  |  | CE |  | 1 | [5 empty] | None
Eaglerise | ELP010C10000LS | X | X | X | X | X | X | X | X | X | X | X | X | X | X | 1000mA | 1000 | 100-240VAC |  | x | x | x |  |  |  | 10 | None | - | 111 | 42 | 24 |  |  |  | CE | 75C | 1 |  | X | X |  | No | None
Eaglerise | ELP012C0350LS | X | X | X | X | - | X | X | X | X | - | X | X | X | X | 350mA | 350 | 220-240VAC |  |  |  | x |  |  |  | #REF! | None | - | 88 | 39 | 22.5 |  |  |  | CE | 80C | 1 |  | X | X |  |  | None
Eaglerise | ELP012C0700LS | X | X | - | X | X | X | X | X | X | X | X | X | X | X | 700mA | 700 | 220-240VAC |  |  |  | x |  |  |  | #REF! | None | - | 88 | 39 | 22.5 |  |  |  | CE | 80C | 1 |  | X | X |  |  | None
Eaglerise | ELP020C0350LS | X | X | X | X | X | - | - | X | X | X | - | - | - | - | 350mA | 350 | 100-240VAC |  | x | x | x |  |  |  | #REF! | None | - | 132 | 45 | 24 |  |  |  | CE | 85C | 1 |  | X | X |  |  | None
Eaglerise | ELP020C0500LS | X | X | X | X | - | X | X | X | X | - | X | X | X | X | 500mA | 500 | 100-240VAC |  | x | x | x |  |  |  | #REF! | None | - | 132 | 45 | 24 |  |  |  | CE | 85C | 1 |  | X | X |  |  | None
Eaglerise | ELP020C0700LS | X | X | X | X | X | X | X | - | - | X | X | X | X | X | 700mA | 700 | 100-240VAC |  | x | x | x |  |  |  | 20 | None | - | 132 | 45 | 24 |  |  |  | CE | 75C | 1 |  | X | X |  | No | None
Eaglerise | ELP020C1000LS | X | X | - | - | X | X | X | X | X | X | X | X | X | X | 1000mA | 1000 | 100-240VAC |  | x | x | x |  |  |  | #REF! | None | - | 132 | 45 | 24 |  |  |  | CE | 85C | 1 |  | X | X |  |  | None
Eaglerise | ELP030C0500LS | X | X | X | X | X | - | - | X | X | X | - | - | - | - | 500mA | 500 | 100-240VAC |  | x | x | x |  |  |  | #REF! | None | - | 156 | 50 | 33 |  |  |  | CE | 80C | 1 |  | X | X |  |  | None
Eaglerise | ELP030C0700LS | X | X | X | X | - | X | X | X | X | - | X | - | X | X | 700mA | 700 | 100-240VAC |  | x | x | x |  |  |  | #REF! | None | - | 156 | 50 | 33 |  |  |  | CE | 80C | 1 |  | X | X |  |  | None
Eaglerise | ELP030C1000LS | X | X | X | X | - | X | X | X | - | - | X | X | X | X | 1000mA | 1000 | 100-240VAC |  | x | x | x |  |  |  | #REF! | None | - | 156 | 50 | 33 |  |  |  | CE | 80C | 1 |  | X | X |  |  | None
Eaglerise | ELP040C0700LS | X | X | X | X | X | - | - | X | X | X | - | - | X | X | 700mA | 700 | 100-240VAC |  | x | x | x |  |  |  | #REF! | None | - | 157 | 54 | 36 |  |  |  | CE | 80C | 1 |  | X | X |  |  | None
Eaglerise | ELP040C1000LS | X | X | X | X | - | X | X | X | X | - | X | X | X | X | 1000mA | 1000 | 100-240VAC |  | x | x | x |  |  |  | #REF! | None | - | 157 | 54 | 36 |  |  |  | CE | 80C | 1 |  | X | X |  |  | None
Eaglerise | ELP050C1000LS | X | X | X | X | X | - | - | X | X | X | - | - | X | X | 1000mA | 1000 | 220-240VAC |  |  |  | x |  |  |  | #REF! | None | - | 157 | 54 | 36 |  |  |  | CE | 80C | 1 |  | X | X |  |  | None
Eaglerise | ELP10X3LSD | X | X | X | X | - | X | X | X | X | - | X | X | X | X | 700mA | 700 | 220-240VAC |  |  |  | x |  |  |  | 25 | Reverse Phase (ELV) | 10% | 140 | 45 | 27.5 |  |  |  | CE | 80C | 1 |  | X | X |  | No | None
EldoLED | DUALdrive 1060/# (Quad Output) | X | - | - | - | - | - | - | X | - | - | - | - | - | - | 200-1050mA | 1050 | 120-277VAC |  |  | x | x | x |  |  | 100 | DALI | 0.1% | 230 | 80 | 30 |  |  |  | UL, CE |  | 4 |  | X |  |  |  | None
EldoLED | DUALdrive 1060/# (Quad Output) | - | - | - | - | - | - | - | - | - | - | - | - | - | - | 200-1050mA | 700 | 120-277VAC |  |  | x | x | x |  |  | 100 | DALI | 0.1% | 230 | 80 | 30 |  |  |  | UL, CE |  | 4 |  | X |  |  |  | None
EldoLED | DUALdrive 1060/# (Quad Output) | - | - | - | - | - | - | - | - | - | - | - | - | - | - | 200-1050mA | 500 | 120-277VAC |  |  | x | x | x |  |  | 100 | DALI | 0.1% | 230 | 80 | 30 |  |  |  | UL, CE |  | 4 |  | X |  |  |  | None
EldoLED | DUALdrive 1060/# (Quad Output) | - | - | - | - | - | - | - | - | - | - | - | - | - | - | 200-1050mA | 350 | 120-277VAC |  |  | x | x | x |  |  | 100 | DALI | 0.1% | 230 | 80 | 30 |  |  |  | UL, CE |  | 4 |  | X |  |  |  | None
EldoLED | POWERdrive 180D (Quad Output) | X | X | X | - | - | X | X | X | - | - | X | - | - | X | 200-1400mA | 1050 | 12-32VDC | x | [6 empty] | 180 | 0-10V / 1-10V, DALI, DMX | 0.1% | 193 | 50 | 23 |  |  |  | UL, CE | 65C | 4 |  | X |  |  | Yes | None
EldoLED | POWERdrive 180D (Quad Output) | X | X | X | - | - | X | X | - | - | - | X | - | - | - | 200-1400mA | 700 | 12-32VDC | x | [6 empty] | 180 | 0-10V / 1-10V, DALI, DMX | 0.1% | 193 | 50 | 23 |  |  |  | UL, CE | 65C | 4 |  | X |  |  | Yes | None
EldoLED | POWERdrive 180D (Quad Output) | X | X | X | - | - | X | X | - | - | - | X | - | - | - | 200-1400mA | 500 | 12-32VDC | x | [6 empty] | 180 | 0-10V / 1-10V, DALI, DMX | 0.1% | 193 | 50 | 23 |  |  |  | UL, CE | 65C | 4 |  | X |  |  | Yes | None
EldoLED | POWERdrive 180D (Quad Output) | X | X | X | - | - | X | X | - | - | - | X | - | - | - | 200-1400mA | 350 | 12-32VDC | x | [6 empty] | 180 | 0-10V / 1-10V, DALI, DMX | 0.1% | 193 | 50 | 23 |  |  |  | UL, CE | 65C | 4 |  | X |  |  | Yes | None
EldoLED | SL0360A1 | X | - | - | - | - | X | X | X | - | - | X | X | X | X | 200-1050mA | 1050 | 120-277VAC |  |  | x | x | x |  |  | 30 | DALI | 0.1% | 210 | 41 | 34 |  |  |  | UL, CE | 65C | 1 | X | X | X |  | Yes | None
EldoLED | SL0360A1 | - | - | - | - | - | - | X | - | - | - | - | - | X | X | 200-1050mA | 700 | 120-277VAC |  |  | x | x | x |  |  | 30 | DALI | 0.1% | 210 | 41 | 34 |  |  |  | UL, CE | 65C | 1 | X | X | X |  | Yes | None
EldoLED | SL0360A1 | - | - | - | - | - | - | - | - | - | - | - | - | X | X | 200-1050mA | 500 | 120-277VAC |  |  | x | x | x |  |  | 30 | DALI | 0.1% | 210 | 41 | 34 |  |  |  | UL, CE | 65C | 1 | X | X | X |  | Yes | None
EldoLED | SL0360A1 | - | - | - | - | - | - | - | - | - | - | - | - | X | X | 200-1050mA | 350 | 120-277VAC |  |  | x | x | x |  |  | 30 | DALI | 0.1% | 210 | 41 | 34 |  |  |  | UL, CE | 65C | 1 | X | X | X |  | Yes | None
EldoLED | SL0360S1 | X | - | - | - | - | X | X | X | - | - | X | X | X | X | 200-1050mA | 1050 | 120-277VAC |  |  | x | x | x |  |  | 30 | DALI | 0.1% | 130 | 72 | 35 |  |  |  | UL, CE | 65C | 1 | X | X | X |  | Yes | None
EldoLED | SL0360S1 | - | - | - | - | - | - | X | - | - | - | - | - | X | X | 200-1050mA | 700 | 120-277VAC |  |  | x | x | x |  |  | 30 | DALI | 0.1% | 130 | 72 | 35 |  |  |  | UL, CE | 65C | 1 | X | X | X |  | Yes | None
EldoLED | SL0360S1 | - | - | - | - | - | - | - | - | - | - | - | - | X | X | 200-1050mA | 500 | 120-277VAC |  |  | x | x | x |  |  | 30 | DALI | 0.1% | 130 | 72 | 35 |  |  |  | UL, CE | 65C | 1 | X | X | X |  | Yes | None
EldoLED | SL0360S1 | - | - | - | - | - | - | - | - | - | - | - | - | X | X | 200-1050mA | 350 | 120-277VAC |  |  | x | x | x |  |  | 30 | DALI | 0.1% | 130 | 72 | 35 |  |  |  | UL, CE | 65C | 1 | X | X | X |  | Yes | None
EldoLED | SL0361A1 | X | - | - | - | - | X | X | X | - | - | X | X | X | X | 200-1050mA | 1050 | 120-277VAC |  |  | x | x | x |  |  | 30 | 0-10V / 1-10V | 0.1% | 210 | 41 | 34 |  |  |  | UL, CE | 65C | 1 | X | X | X |  | Yes | None
EldoLED | SL0361A1 | - | - | - | - | - | - | X | - | - | - | - | - | X | X | 200-1050mA | 700 | 120-277VAC |  |  | x | x | x |  |  | 30 | 0-10V / 1-10V | 0.1% | 210 | 41 | 34 |  |  |  | UL, CE | 65C | 1 | X | X | X |  | Yes | None
EldoLED | SL0361A1 | - | - | - | - | - | - | - | - | - | - | - | - | X | X | 200-1050mA | 500 | 120-277VAC |  |  | x | x | x |  |  | 30 | 0-10V / 1-10V | 0.1% | 210 | 41 | 34 |  |  |  | UL, CE | 65C | 1 | X | X | X |  | Yes | None
EldoLED | SL0361A1 | - | - | - | - | - | - | - | - | - | - | - | - | X | X | 200-1050mA | 350 | 120-277VAC |  |  | x | x | x |  |  | 30 | 0-10V / 1-10V | 0.1% | 210 | 41 | 34 |  |  |  | UL, CE | 65C | 1 | X | X | X |  | Yes | None
EldoLED | SL0361S1 | X | - | - | - | - | X | X | X | - | - | X | X | X | X | 200-1050mA | 1050 | 120-277VAC |  |  | x | x | x |  |  | 30 | 0-10V / 1-10V | 0.1% | 130 | 72 | 35 |  |  |  | UL, CE | 65C | 1 | X | X | X |  | Yes | None
EldoLED | SL0361S1 | - | - | - | - | - | - | X | - | - | - | - | - | X | X | 200-1050mA | 700 | 120-277VAC |  |  | x | x | x |  |  | 30 | 0-10V / 1-10V | 0.1% | 130 | 72 | 35 |  |  |  | UL, CE | 65C | 1 | X | X | X |  | Yes | None
EldoLED | SL0361S1 | - | - | - | - | - | - | - | - | - | - | - | - | X | X | 200-1050mA | 500 | 120-277VAC |  |  | x | x | x |  |  | 30 | 0-10V / 1-10V | 0.1% | 130 | 72 | 35 |  |  |  | UL, CE | 65C | 1 | X | X | X |  | Yes | None
EldoLED | SL0361S1 | - | - | - | - | - | - | - | - | - | - | - | - | X | X | 200-1050mA | 350 | 120-277VAC |  |  | x | x | x |  |  | 30 | 0-10V / 1-10V | 0.1% | 130 | 72 | 35 |  |  |  | UL, CE | 65C | 1 | X | X | X |  | Yes | None
EldoLED | SOLOdrive 1060/# (Quad Output) | X | - | - | - | - | - | - | X | - | - | - | - | - | - | 200-1050mA | 1050 | 120-277VAC |  |  | x | x | x |  |  | 100 | DALI | 0.1% | 230 | 80 | 30 |  |  |  | UL, CE |  | 4 |  | X |  |  |  | None
EldoLED | SOLOdrive 1060/# (Quad Output) | - | - | - | - | - | - | - | - | - | - | - | - | - | - | 200-1050mA | 700 | 120-277VAC |  |  | x | x | x |  |  | 100 | DALI | 0.1% | 230 | 80 | 30 |  |  |  | UL, CE |  | 4 |  | X |  |  |  | None
EldoLED | SOLOdrive 1060/# (Quad Output) | - | - | - | - | - | - | - | - | - | - | - | - | - | - | 200-1050mA | 500 | 120-277VAC |  |  | x | x | x |  |  | 100 | DALI | 0.1% | 230 | 80 | 30 |  |  |  | UL, CE |  | 4 |  | X |  |  |  | None
EldoLED | SOLOdrive 1060/# (Quad Output) | - | - | - | - | - | - | - | - | - | - | - | - | - | - | 200-1050mA | 350 | 120-277VAC |  |  | x | x | x |  |  | 100 | DALI | 0.1% | 230 | 80 | 30 |  |  |  | UL, CE |  | 4 |  | X |  |  |  | None
EldoLED | SOLOdrive 1061/# (Quad Output) | X | - | - | - | - | - | - | X | - | - | - | - | - | - | 200-1050mA | 1050 | 120-277VAC |  |  | x | x | x |  |  | 100 | 0-10V / 1-10V | 0.1% | 230 | 80 | 30 |  |  |  | UL, CE |  | 4 |  | X |  |  |  | None
EldoLED | SOLOdrive 1061/# (Quad Output) | - | - | - | - | - | - | - | - | - | - | - | - | - | - | 200-1050mA | 700 | 120-277VAC |  |  | x | x | x |  |  | 100 | 0-10V / 1-10V | 0.1% | 230 | 80 | 30 |  |  |  | UL, CE |  | 4 |  | X |  |  |  | None
EldoLED | SOLOdrive 1061/# (Quad Output) | - | - | - | - | - | - | - | - | - | - | - | - | - | - | 200-1050mA | 500 | 120-277VAC |  |  | x | x | x |  |  | 100 | 0-10V / 1-10V | 0.1% | 230 | 80 | 30 |  |  |  | UL, CE |  | 4 |  | X |  |  |  | None
EldoLED | SOLOdrive 1061/# (Quad Output) | - | - | - | - | - | - | - | - | - | - | - | - | - | - | 200-1050mA | 350 | 120-277VAC |  |  | x | x | x |  |  | 100 | 0-10V / 1-10V | 0.1% | 230 | 80 | 30 |  |  |  | UL, CE |  | 4 |  | X |  |  |  | None
EldoLED | SOLOdrive 560/S (Dual Output) | X | - | - | - | - | - | - | X | - | - | - | - | X | X | 200-1050mA | 1050 | 100-277VAC |  |  | x | x | x |  |  | 50 | DALI | 0.1% | 130 | 76.8 | 30 |  |  |  | UL, CE | 83C | 2 |  | X |  |  | Yes | None
EldoLED | SOLOdrive 560/S (Dual Output) | - | - | - | - | - | - | - | - | - | - | - | - | - | - | 200-1050mA | 700 | 100-277VAC |  |  | x | x | x |  |  | 50 | DALI | 0.1% | 130 | 76.8 | 30 |  |  |  | UL, CE | 83C | 2 |  | X |  |  | Yes | None
EldoLED | SOLOdrive 560/S (Dual Output) | - | - | - | - | - | - | - | - | - | - | - | - | - | - | 200-1050mA | 500 | 100-277VAC |  |  | x | x | x |  |  | 50 | DALI | 0.1% | 130 | 76.8 | 30 |  |  |  | UL, CE | 83C | 2 |  | X |  |  | Yes | None
EldoLED | SOLOdrive 560/S (Dual Output) | - | - | - | - | - | - | - | - | - | - | - | - | - | - | 200-1050mA | 350 | 100-277VAC |  |  | x | x | x |  |  | 50 | DALI | 0.1% | 130 | 76.8 | 30 |  |  |  | UL, CE | 83C | 2 |  | X |  |  | Yes | None
EldoLED | SOLOdrive 561/S (Dual Output) | X | - | - | - | - | - | - | X | - | - | - | - | X | X | 200-1050mA | 1050 | 100-277VAC |  |  | x | x | x |  |  | 50 | 0-10V / 1-10V | 0.1% | 130 | 76.8 | 30 |  |  |  | UL, CE | 83C | 2 |  | X |  |  | Yes | None
EldoLED | SOLOdrive 561/S (Dual Output) | - | - | - | - | - | - | - | - | - | - | - | - | - | - | 200-1050mA | 700 | 100-277VAC |  |  | x | x | x |  |  | 50 | 0-10V / 1-10V | 0.1% | 130 | 76.8 | 30 |  |  |  | UL, CE | 83C | 2 |  | X |  |  | Yes | None
EldoLED | SOLOdrive 561/S (Dual Output) | - | - | - | - | - | - | - | - | - | - | - | - | - | - | 200-1050mA | 500 | 100-277VAC |  |  | x | x | x |  |  | 50 | 0-10V / 1-10V | 0.1% | 130 | 76.8 | 30 |  |  |  | UL, CE | 83C | 2 |  | X |  |  | Yes | None
EldoLED | SOLOdrive 561/S (Dual Output) | - | - | - | - | - | - | - | - | - | - | - | - | - | - | 200-1050mA | 350 | 100-277VAC |  |  | x | x | x |  |  | 50 | 0-10V / 1-10V | 0.1% | 130 | 76.8 | 30 |  |  |  | UL, CE | 83C | 2 |  | X |  |  | Yes | None
EldoLED | POWERdrive 561/A (Quad Output) | - | - | - | - | - | - | - | - | - | - | - | - | - | - | 200-1050mA | 350 | 100-277VAC |  |  | x | x | x |  |  | 50 | DMX | 0% | 153 | 76 | 30 |  |  |  | UL, CE | 85C | 4 |  | X | X |  | Yes | None
EldoLED | POWERdrive 561/A (Quad Output) | - | - | - | - | - | - | - | - | - | - | - | - | - | - | 200-1050mA | 500 | 100-277VAC |  |  | x | x | x |  |  | 50 | DMX | 0% | 153 | 76 | 30 |  |  |  | UL, CE | 85C | 4 |  | X | X |  | Yes | None
EldoLED | POWERdrive 561/A (Quad Output) | - | - | - | - | - | - | - | - | - | - | - | - | - | - | 200-1050mA | 700 | 100-277VAC |  |  | x | x | x |  |  | 50 | DMX | 0% | 153 | 76 | 30 |  |  |  | UL, CE | 85C | 4 |  | X | X |  | Yes | None
EldoLED | POWERdrive 561/A (Quad Output) | X | - | - | - | - | - | - | X | - | - | - | - | X | X | 200-1050mA | 1050 | 100-277VAC |  |  | x | x | x |  |  | 50 | DMX | 0% | 153 | 76 | 30 |  |  |  | UL, CE | 85C | 4 |  | X | X |  | Yes | None
EldoLED | POWERdrive 562/A (Triple Output) | - | - | - | - | - | - | - | - | - | - | - | - | - | - | 200-1050mA | 350 | 100-277VAC |  |  | x | x | x |  |  | 50 | DMX | 0% | 153 | 76 | 30 |  |  |  | UL, CE | 85C | 3 |  | X | X |  | Yes | None
EldoLED | POWERdrive 562/A (Triple Output) | - | - | - | - | - | - | - | - | - | - | - | - | - | - | 200-1050mA | 500 | 100-277VAC |  |  | x | x | x |  |  | 50 | DMX | 0% | 153 | 76 | 30 |  |  |  | UL, CE | 85C | 3 |  | X | X |  | Yes | None
EldoLED | POWERdrive 562/A (Triple Output) | - | - | - | - | - | - | - | - | - | - | - | - | - | - | 200-1050mA | 700 | 100-277VAC |  |  | x | x | x |  |  | 50 | DMX | 0% | 153 | 76 | 30 |  |  |  | UL, CE | 85C | 3 |  | X | X |  | Yes | None
EldoLED | POWERdrive 562/A (Triple Output) | X | - | - | - | - | - | - | X | - | - | - | - | X | X | 200-1050mA | 1050 | 100-277VAC |  |  | x | x | x |  |  | 50 | DMX | 0% | 153 | 76 | 30 |  |  |  | UL, CE | 85C | 3 |  | X | X |  | Yes | None
EldoLED | POWERdrive 561/M (Quad Output) | - | - | - | - | - | - | - | - | - | - | - | - | - | - | 200-1050mA | 350 | 100-277VAC |  |  | x | x | x |  |  | 50 | DMX | 0% | 444 | 30 | 21 |  |  |  | UL, CE | 85C | 4 |  | X | X |  | Yes | None
EldoLED | POWERdrive 561/M (Quad Output) | - | - | - | - | - | - | - | - | - | - | - | - | - | - | 200-1050mA | 500 | 100-277VAC |  |  | x | x | x |  |  | 50 | DMX | 0% | 444 | 30 | 21 |  |  |  | UL, CE | 85C | 4 |  | X | X |  | Yes | None
EldoLED | POWERdrive 561/M (Quad Output) | - | - | - | - | - | - | - | - | - | - | - | - | - | - | 200-1050mA | 700 | 100-277VAC |  |  | x | x | x |  |  | 50 | DMX | 0% | 444 | 30 | 21 |  |  |  | UL, CE | 85C | 4 |  | X | X |  | Yes | None
EldoLED | POWERdrive 561/M (Quad Output) | X | - | - | - | - | - | - | X | - | - | - | - | X | X | 200-1050mA | 1050 | 100-277VAC |  |  | x | x | x |  |  | 50 | DMX | 0% | 444 | 30 | 21 |  |  |  | UL, CE | 85C | 4 |  | X | X |  | Yes | None
EldoLED | POWERdrive 561/S (Quad Output) | - | - | - | - | - | - | - | - | - | - | - | - | - | - | 200-1050mA | 350 | 100-277VAC |  |  | x | x | x |  |  | 50 | DMX | 0% | 130 | 76 | 30 |  |  |  | UL, CE | 85C | 4 |  | X | X |  | Yes | None
EldoLED | POWERdrive 561/S (Quad Output) | - | - | - | - | - | - | - | - | - | - | - | - | - | - | 200-1050mA | 500 | 100-277VAC |  |  | x | x | x |  |  | 50 | DMX | 0% | 130 | 76 | 30 |  |  |  | UL, CE | 85C | 4 |  | X | X |  | Yes | None
EldoLED | POWERdrive 561/S (Quad Output) | - | - | - | - | - | - | - | - | - | - | - | - | - | - | 200-1050mA | 700 | 100-277VAC |  |  | x | x | x |  |  | 50 | DMX | 0% | 130 | 76 | 30 |  |  |  | UL, CE | 85C | 4 |  | X | X |  | Yes | None
EldoLED | POWERdrive 561/S (Quad Output) | X | - | - | - | - | - | - | X | - | - | - | - | X | X | 200-1050mA | 1050 | 100-277VAC |  |  | x | x | x |  |  | 50 | DMX | 0% | 130 | 76 | 30 |  |  |  | UL, CE | 85C | 4 |  | X | X |  | Yes | None
EldoLED | POWERdrive 562/S (Triple Output) | - | - | - | - | - | - | - | - | - | - | - | - | - | - | 200-1050mA | 350 | 100-277VAC |  |  | x | x | x |  |  | 50 | DMX | 0% | 130 | 76 | 30 |  |  |  | UL, CE | 85C | 3 |  | X | X |  | Yes | None
EldoLED | POWERdrive 562/S (Triple Output) | - | - | - | - | - | - | - | - | - | - | - | - | - | - | 200-1050mA | 500 | 100-277VAC |  |  | x | x | x |  |  | 50 | DMX | 0% | 130 | 76 | 30 |  |  |  | UL, CE | 85C | 3 |  | X | X |  | Yes | None
EldoLED | POWERdrive 562/S (Triple Output) | - | - | - | - | - | - | - | - | - | - | - | - | - | - | 200-1050mA | 700 | 100-277VAC |  |  | x | x | x |  |  | 50 | DMX | 0% | 130 | 76 | 30 |  |  |  | UL, CE | 85C | 3 |  | X | X |  | Yes | None
EldoLED | POWERdrive 562/S (Triple Output) | X | - | - | - | - | - | - | X | - | - | - | - | X | X | 200-1050mA | 1050 | 100-277VAC |  |  | x | x | x |  |  | 50 | DMX | 0% | 130 | 76 | 30 |  |  |  | UL, CE | 85C | 3 |  | X | X |  | Yes | None
Electron | DEM.031 | - | - | - | - | - | - | - | - | - | - | - | - | - | - | 350mA | 350 | 24VDC | x | [6 empty] | 28.8 | 0-10V / 1-10V, DMX | ? | 200 | 52 | 30 |  |  |  | CE |  | 1 |  | X | X |  |  | None
Electron | DEM.033 | X | X | X | - | - | - | - | - | - | - | - | - | - | - | 500mA | 500 | 24VDC | x | [6 empty] | 41.5 | 0-10V / 1-10V, DMX | ? | 200 | 52 | 30 |  |  |  | CE |  | 1 |  | X | X |  |  | None
Electron | DEM.035 | X | X | - | - | - | - | - | - | - | - | - | - | - | - | 700mA | 700 | 24VDC | x | [6 empty] | 52.5 | 0-10V / 1-10V, DMX | ? | 200 | 52 | 30 |  |  |  | CE |  | 1 |  | X | X |  |  | None
Electron | DEM.037 | - | - | - | - | - | - | - | - | - | - | - | - | - | - | 350mA | 350 | 24VDC | x | [6 empty] | 23 | PWM | ? | 157 | 52 | 30 |  |  |  | CE |  | 1 |  | X | X |  |  | None
Electron | DEM.039 | X | X | X | - | - | - | - | - | - | - | - | - | - | - | 500mA | 500 | 24VDC | x | [6 empty] | 33 | PWM | ? | 157 | 52 | 30 |  |  |  | CE |  | 1 |  | X | X |  |  | None
Electron | DEM.041 | X | X | - | - | - | - | - | - | - | - | - | - | - | - | 700mA | 700 | 24VDC | x | [6 empty] | 42 | PWM | ? | 157 | 52 | 30 |  |  |  | CE |  | 1 |  | X | X |  |  | None
Electron | DEM.044 | X | X | X | X | - | X | X | X | X | - | X | - | X | X | 1050mA | 1050 | 24VDC | x | [6 empty] | 47 | 0-10V / 1-10V, DMX | 0% | 200 | 52 | 30 |  |  |  | CE | 45C | 1 |  | X | X |  | No | None
ELT (s2e) | LC 116/350-A | - | - | - | - | - | - | - | - | - | - | - | - | X | X | 350mA | 350 | 110-240VAC |  |  | x | x |  |  |  | 16 | None | - | 131 | 38 | 29 |  |  |  | CE | 85C | 1 |  | X |  |  |  | None
ELT (s2e) | LC 125/500-A | - | - | - | - | - | - | - | - | - | - | - | - | X | X | 500mA | 500 | 110-240VAC |  |  | x | x |  |  |  | 25 | None | - | 131 | 38 | 29 |  |  |  | CE | 85C | 1 |  | X |  |  |  | None
ELT (s2e) | LC 125/700-A | - | - | - | - | - | X | X | - | - | - | X | X | X | X | 700mA | 700 | 110-240VAC |  |  | x | x |  |  |  | 25 | None | - | 131 | 38 | 29 |  |  |  | CE | 85C | 1 |  | X |  |  |  | None
Eptronics | LD100W-143-C0700 | X | X | X | X | X | X | X | X | X | X | X | X | - | - | 700mA | 700 | 90-305VAC |  | x | x | x | x |  |  | 100 | None | - | 184 | 71.3 | 46.5 |  |  |  | UL, CE | 90C | 1 |  | X |  | X |  | IP66
Eptronics | LD100W-143-C0700-PD | X | X | X | X | X | X | X | X | X | X | X | X | - | - | 700mA | 700 | 90-305VAC |  | x | x | x | x |  |  | 100 | PWM | 5% | 184 | 71.3 | 46.5 |  |  |  | UL, CE | 90C | 1 |  | X |  | X |  | IP66
Eptronics | LD100W-143-C0700-RD | X | X | X | X | X | X | X | X | X | X | X | X | - | - | 700mA | 700 | 90-305VAC |  | x | x | x | x |  |  | 100 | 0-10V / 1-10V | 5% | 184 | 71.3 | 46.5 |  |  |  | UL, CE | 90C | 1 |  | X |  | X |  | IP66
Eptronics | LD100W-286-C0350 | X | X | X | X | X | X | X | X | X | X | X | X | X | X | 350mA | 350 | 90-305VAC |  | x | x | x | x |  |  | 100 | None | - | 184 | 71.3 | 46.5 |  |  |  | UL, CE | 90C | 1 |  | X |  | X |  | IP66
Eptronics | LD100W-286-C0350-PD | X | X | X | X | X | X | X | X | X | X | X | X | X | X | 350mA | 350 | 90-305VAC |  | x | x | x | x |  |  | 100 | PWM | 5% | 184 | 71.3 | 46.5 |  |  |  | UL, CE | 90C | 1 |  | X |  | X |  | IP66
Eptronics | LD100W-286-C0350-RD | X | X | X | X | X | X | X | X | X | X | X | X | X | X | 350mA | 350 | 90-305VAC |  | x | x | x | x |  |  | 100 | 0-10V / 1-10V | 5% | 184 | 71.3 | 46.5 |  |  |  | UL, CE | 90C | 1 |  | X |  | X |  | IP66
Eptronics | LD100W-95-C1050 | X | X | X | X | X | - | - | X | X | X | - | - | - | - | 1050mA | 1050 | 90-305VAC |  | x | x | x | x |  |  | 100 | None | - | 184 | 71.3 | 46.5 |  |  |  | UL, CE | 90C | 1 |  | X |  | X |  | IP66
Eptronics | LD100W-95-C1050-PD | X | X | X | X | X | - | - | X | X | X | - | - | - | - | 1050mA | 1050 | 90-305VAC |  | x | x | x | x |  |  | 100 | PWM | 5% | 184 | 71.3 | 46.5 |  |  |  | UL, CE | 90C | 1 |  | X |  | X |  | IP66
Eptronics | LD100W-95-C1050-RD | X | X | X | X | X | - | - | X | X | X | - | - | - | - | 1050mA | 1050 | 90-305VAC |  | x | x | x | x |  |  | 100 | 0-10V / 1-10V | 5% | 184 | 71.3 | 46.5 |  |  |  | UL, CE | 90C | 1 |  | X |  | X |  | IP66
Eptronics | LD120W-114-C1050 | X | X | X | X | X | X | - | X | X | X | X | X | - | - | 1050mA | 1050 | 90-305VAC |  | x | x | x | x |  |  | 120 | None | - | 192 | 58.9 | 37.6 |  |  |  | UL, CE | 90C | 1 |  | X |  | X |  | IP66
Eptronics | LD120W-114-C1050-PD | X | X | X | X | X | X | - | X | X | X | X | X | - | - | 1050mA | 1050 | 90-305VAC |  | x | x | x | x |  |  | 120 | PWM | 5% | 192 | 58.9 | 37.6 |  |  |  | UL, CE | 90C | 1 |  | X |  | X |  | IP66
Eptronics | LD120W-114-C1050-RD | X | X | X | X | X | X | - | X | X | X | X | X | - | - | 1050mA | 1050 | 90-305VAC |  | x | x | x | x |  |  | 120 | 0-10V / 1-10V | 5% | 192 | 58.9 | 37.6 |  |  |  | UL, CE | 90C | 1 |  | X |  | X |  | IP66
Eptronics | LD120W-171-C0700 | X | X | X | X | X | X | X | X | X | X | X | X | X | X | 700mA | 700 | 90-305VAC |  | x | x | x | x |  |  | 120 | None | - | 192 | 58.9 | 37.6 |  |  |  | UL, CE | 90C | 1 |  | X |  | X |  | IP66
Eptronics | LD120W-171-C0700-PD | X | X | X | X | X | X | X | X | X | X | X | X | X | X | 700mA | 700 | 90-305VAC |  | x | x | x | x |  |  | 120 | PWM | 5% | 192 | 58.9 | 37.6 |  |  |  | UL, CE | 90C | 1 |  | X |  | X |  | IP66
Eptronics | LD120W-171-C0700-RD | X | X | X | X | X | X | X | X | X | X | X | X | X | X | 700mA | 700 | 90-305VAC |  | x | x | x | x |  |  | 120 | 0-10V / 1-10V | 5% | 192 | 58.9 | 37.6 |  |  |  | UL, CE | 90C | 1 |  | X |  | X |  | IP66
Eptronics | LD120W-343-C0350 | X | X | X | X | X | X | X | X | X | X | X | X | X | X | 350mA | 350 | 90-305VAC |  | x | x | x | x |  |  | 120 | None | - | 192 | 58.9 | 37.6 |  |  |  | UL, CE | 90C | 1 |  | X |  | X |  | IP66
Eptronics | LD120W-343-C0350-PD | X | X | X | X | X | X | X | X | X | X | X | X | X | X | 350mA | 350 | 90-305VAC |  | x | x | x | x |  |  | 120 | PWM | 5% | 192 | 58.9 | 37.6 |  |  |  | UL, CE | 90C | 1 |  | X |  | X |  | IP66
Eptronics | LD120W-343-C0350-RD | X | X | X | X | X | X | X | X | X | X | X | X | X | X | 350mA | 350 | 90-305VAC |  | x | x | x | x |  |  | 120 | 0-10V / 1-10V | 5% | 192 | 58.9 | 37.6 |  |  |  | UL, CE | 90C | 1 |  | X |  | X |  | IP66
Eptronics | LD12W-12-C1000 | X | - | X | X | X | X | X | X | X | X | X | X | X | X | 1000mA | 1000 | 100-277VAC |  | x | x | x | x |  |  | 12 | None | - | 85 | 36 | 23 |  |  |  | CE | 80C | 1 |  | X |  | X | No | IP66
Eptronics | LD12W-16-C0700 | - | - | - | X | X | X | X | X | X | X | X | X | X | X | 700mA | 700 | 100-277VAC |  | x | x | x | x |  |  | 11.2 | None | - | 85 | 36 | 23 |  |  |  | CE | 80C | 1 |  | X |  | X | No | IP66
Eptronics | LD12W-24-C0500 | X | X | X | - | X | X | X | - | - | X | X | X | X | X | 500mA | 500 | 100-277VAC |  | x | x | x | x |  |  | 12 | None | - | 85 | 36 | 23 |  |  |  | CE | 80C | 1 |  | X |  | X | No | IP66
Eptronics | LD12W-36-C0350 | X | X | X | X | - | X | X | X | X | - | X | X | X | X | 350mA | 350 | 100-277VAC |  | x | x | x | x |  |  | 12.6 | None | - | 85 | 36 | 23 |  |  |  | CE | 80C | 1 |  | X |  | X | No | IP66
Eptronics | LD150W-142-C1050 | X | X | X | X | X | X | X | X | X | X | X | X | - | - | 1050mA | 1050 | 90-305VAC |  | x | x | x | x |  |  | 150 | None | - | 192 | 58.9 | 37.6 |  |  |  | UL, CE | 90C | 1 |  | X |  | X |  | IP66
Eptronics | LD150W-142-C1050-PD | X | X | X | X | X | X | X | X | X | X | X | X | - | - | 1050mA | 1050 | 90-305VAC |  | x | x | x | x |  |  | 150 | PWM | 5% | 192 | 58.9 | 37.6 |  |  |  | UL, CE | 90C | 1 |  | X |  | X |  | IP66
Eptronics | LD150W-142-C1050-RD | X | X | X | X | X | X | X | X | X | X | X | X | - | - | 1050mA | 1050 | 90-305VAC |  | x | x | x | x |  |  | 150 | 0-10V / 1-10V | 5% | 192 | 58.9 | 37.6 |  |  |  | UL, CE | 90C | 1 |  | X |  | X |  | IP66
Eptronics | LD150W-214-C0700 | X | X | X | X | X | X | X | X | X | X | X | X | X | X | 700mA | 700 | 90-305VAC |  | x | x | x | x |  |  | 150 | None | - | 192 | 58.9 | 37.6 |  |  |  | UL, CE | 90C | 1 |  | X |  | X |  | IP66
Eptronics | LD150W-214-C0700-PD | X | X | X | X | X | X | X | X | X | X | X | X | X | X | 700mA | 700 | 90-305VAC |  | x | x | x | x |  |  | 150 | PWM | 5% | 192 | 58.9 | 37.6 |  |  |  | UL, CE | 90C | 1 |  | X |  | X |  | IP66
Eptronics | LD150W-214-C0700-RD | X | X | X | X | X | X | X | X | X | X | X | X | X | X | 700mA | 700 | 90-305VAC |  | x | x | x | x |  |  | 150 | 0-10V / 1-10V | 5% | 192 | 58.9 | 37.6 |  |  |  | UL, CE | 90C | 1 |  | X |  | X |  | IP66
Eptronics | LD150W-428-C0350 | X | X | X | X | X | X | X | X | X | X | X | X | X | X | 350mA | 350 | 90-305VAC |  | x | x | x | x |  |  | 150 | None | - | 192 | 58.9 | 37.6 |  |  |  | UL, CE | 90C | 1 |  | X |  | X |  | IP66
Eptronics | LD150W-428-C0350-PD | X | X | X | X | X | X | X | X | X | X | X | X | X | X | 350mA | 350 | 90-305VAC |  | x | x | x | x |  |  | 150 | PWM | 5% | 192 | 58.9 | 37.6 |  |  |  | UL, CE | 90C | 1 |  | X |  | X |  | IP66
Eptronics | LD150W-428-C0350-RD | X | X | X | X | X | X | X | X | X | X | X | X | X | X | 350mA | 350 | 90-305VAC |  | x | x | x | x |  |  | 150 | 0-10V / 1-10V | 5% | 192 | 58.9 | 37.6 |  |  |  | UL, CE | 90C | 1 |  | X |  | X |  | IP66
Eptronics | LD17W-24-C0700 | X | X | X | - | X | X | X | - | - | X | X | X | X | X | 700mA | 700 | 100-277VAC |  | x | x | x | x |  |  | 17 | None | - | 200 | 25 | 22 |  |  |  | CE | 80C | 1 |  | X |  | X | No | IP66
Eptronics | LD200W-190-C1050 | X | X | X | X | X | X | X | X | X | X | X | X | X | X | 1050mA | 1050 | 90-305VAC |  | x | x | x | x |  |  | 200 | None | - | 237 | 58.9 | 37.6 |  |  |  | UL, CE | 90C | 1 |  | X |  | X |  | IP66
Eptronics | LD200W-190-C1050-PD | X | X | X | X | X | X | X | X | X | X | X | X | X | X | 1050mA | 1050 | 90-305VAC |  | x | x | x | x |  |  | 200 | PWM | 5% | 237 | 58.9 | 37.6 |  |  |  | UL, CE | 90C | 1 |  | X |  | X |  | IP66
Eptronics | LD200W-190-C1050-RD | X | X | X | X | X | X | X | X | X | X | X | X | X | X | 1050mA | 1050 | 90-305VAC |  | x | x | x | x |  |  | 200 | 0-10V / 1-10V | 5% | 237 | 58.9 | 37.6 |  |  |  | UL, CE | 90C | 1 |  | X |  | X |  | IP66
Eptronics | LD200W-285-C0700 | X | X | X | X | X | X | X | X | X | X | X | X | X | X | 700mA | 700 | 90-305VAC |  | x | x | x | x |  |  | 200 | None | - | 237 | 58.9 | 37.6 |  |  |  | UL, CE | 90C | 1 |  | X |  | X |  | IP66
Eptronics | LD200W-285-C0700-PD | X | X | X | X | X | X | X | X | X | X | X | X | X | X | 700mA | 700 | 90-305VAC |  | x | x | x | x |  |  | 200 | PWM | 5% | 237 | 58.9 | 37.6 |  |  |  | UL, CE | 90C | 1 |  | X |  | X |  | IP66
Eptronics | LD200W-285-C0700-RD | X | X | X | X | X | X | X | X | X | X | X | X | X | X | 700mA | 700 | 90-305VAC |  | x | x | x | x |  |  | 200 | 0-10V / 1-10V | 5% | 237 | 58.9 | 37.6 |  |  |  | UL, CE | 90C | 1 |  | X |  | X |  | IP66
Eptronics | LD20W-28-C0700 | X | X | - | - | X | X | X | - | - | X | X | X | X | X | 700mA | 700 | 100-277VAC |  | x | x | x | x |  |  | 20 | None | - | 95 | 41 | 25 |  |  |  | UL, CE | 90C | 1 |  | X |  | X | No | IP66
Eptronics | LD20W-28-C0700-LE | X | X | X | X | X | X | X | - | - | X | X | X | X | X | 700mA | 700 | 100-277VAC |  | x | x | x | x |  |  | 20 | Forward Phase (Triac), Reverse Phase (ELV) | 0% | 95 | 41 | 25 |  |  |  | UL, CE | 90C | 1 |  | X |  | X | No | IP66
Eptronics | LD20W-28-C0700-PD | X | X | - | - | X | X | X | - | - | X | X | X | X | X | 700mA | 700 | 100-277VAC |  | x | x | x | x |  |  | 20 | PWM | 10% | 95 | 41 | 25 |  |  |  | UL, CE | 90C | 1 |  | X |  | X | No | IP66
Eptronics | LD20W-28-C0700-RD | X | X | - | - | X | X | X | - | - | X | X | X | X | X | 700mA | 700 | 100-277VAC |  | x | x | x | x |  |  | 20 | 0-10V / 1-10V | 10% | 95 | 41 | 25 |  |  |  | UL, CE | 90C | 1 |  | X |  | X | No | IP66
Eptronics | LD20W-28-C0700-TE | X | X | X | X | X | X | X | - | - | X | X | X | X | X | 700mA | 700 | 100-277VAC |  | x | x | x | x |  |  | 20 | Reverse Phase (ELV) | 0% | 95 | 41 | 25 |  |  |  | UL, CE | 90C | 1 |  | X |  | X | No | IP66
Eptronics | LD20W-40-C0500 | X | X | X | X | - | X | X | - | - | - | X | X | X | X | 500mA | 500 | 100-277VAC |  | x | x | x | x |  |  | 20 | None | - | 95 | 41 | 25 |  |  |  | UL, CE | 90C | 1 |  | X |  | X | No | IP66
Eptronics | LD20W-40-C0500-LE | X | X | X | X | - | X | X | X | X | - | X | X | X | X | 500mA | 500 | 100-277VAC |  | x | x | x | x |  |  | 20 | Forward Phase (Triac), Reverse Phase (ELV) | 0% | 95 | 41 | 25 |  |  |  | UL, CE | 90C | 1 |  | X |  | X | No | IP66
Eptronics | LD20W-40-C0500-PD | X | X | X | X | - | X | X | - | - | - | X | X | X | X | 500mA | 500 | 100-277VAC |  | x | x | x | x |  |  | 20 | PWM | 10% | 95 | 41 | 25 |  |  |  | UL, CE | 90C | 1 |  | X |  | X | No | IP66
Eptronics | LD20W-40-C0500-RD | X | X | X | X | - | X | X | - | - | - | X | X | X | X | 500mA | 500 | 100-277VAC |  | x | x | x | x |  |  | 20 | 0-10V / 1-10V | 10% | 95 | 41 | 25 |  |  |  | UL, CE | 90C | 1 |  | X |  | X | No | IP66
Eptronics | LD20W-40-C0500-TE | X | X | X | X | - | X | X | X | X | - | X | X | X | X | 500mA | 500 | 100-277VAC |  | x | x | x | x |  |  | 20 | Reverse Phase (ELV) | 0% | 95 | 41 | 25 |  |  |  | UL, CE | 90C | 1 |  | X |  | X | No | IP66
Eptronics | LD20W-48-C0350 | X | X | X | X | - | - | - | X | X | - | - | - | X | X | 350mA | 350 | 100-277VAC |  | x | x | x | x |  |  | 16.8 | None | - | 95 | 41 | 25 |  |  |  | UL, CE | 90C | 1 |  | X |  | X | No | IP66
Eptronics | LD20W-48-C0350-PD | X | X | X | X | - | - | - | X | X | - | - | - | X | X | 350mA | 350 | 100-277VAC |  | x | x | x | x |  |  | 16.8 | PWM | 10% | 95 | 41 | 25 |  |  |  | UL, CE | 90C | 1 |  | X |  | X | No | IP66
Eptronics | LD20W-48-C0350-RD | X | X | X | X | - | - | - | X | X | - | - | - | X | X | 350mA | 350 | 100-277VAC |  | x | x | x | x |  |  | 16.8 | 0-10V / 1-10V | 10% | 95 | 41 | 25 |  |  |  | UL, CE | 90C | 1 |  | X |  | X | No | IP66
Eptronics | LD20W-57-C0350 | X | X | X | X | - | - | - | X | X | - | - | - | - | - | 350mA | 350 | 100-277VAC |  | x | x | x | x |  |  | 20 | None | - | 95 | 41 | 25 |  |  |  | UL, CE | 90C | 1 |  | X |  | X | No | IP66
Eptronics | LD20W-57-C0350-PD | X | X | X | X | - | - | - | X | X | - | - | - | - | - | 350mA | 350 | 100-277VAC |  | x | x | x | x |  |  | 20 | PWM | 10% | 95 | 41 | 25 |  |  |  | UL, CE | 90C | 1 |  | X |  | X | No | IP66
Eptronics | LD20W-57-C0350-RD | X | X | X | X | - | - | - | X | X | - | - | - | - | - | 350mA | 350 | 100-277VAC |  | x | x | x | x |  |  | 20 | 0-10V / 1-10V | 10% | 95 | 41 | 25 |  |  |  | UL, CE | 90C | 1 |  | X |  | X | No | IP66
Eptronics | LD25W-24-C1040 | X | - | - | - | X | X | X | X | - | X | X | X | X | X | 1040mA | 1040 | 90-305VAC |  | x | x | x | x |  |  | 25 | None |  | 80 | 78 | 25.2 |  |  |  | UL, CE | 90C | 1 |  | X |  | X | No | IP66
Eptronics | LD25W-24-C1040-PD | X | - | - | - | X | X | X | X | - | X | X | X | X | X | 1040mA | 1040 | 90-305VAC |  | x | x | x | x |  |  | 25 | PWM | 5% | 80 | 78 | 25.2 |  |  |  | UL, CE | 90C | 1 |  | X |  | X | No | IP66
Eptronics | LD25W-24-C1040-RD | X | - | - | - | X | X | X | X | - | X | X | X | X | X | 1040mA | 1040 | 90-305VAC |  | x | x | x | x |  |  | 25 | 0-10V / 1-10V | 5% | 80 | 78 | 25.2 |  |  |  | UL, CE | 90C | 1 |  | X |  | X | No | IP66
Eptronics | LD25W-36-C0700 | X | X | X | - | - | X | X | - | - | - | X | X | X | X | 700ma | 700 | 90-305VAC |  | x | x | x | x |  |  | 25 | None |  | 80 | 78 | 25.2 |  |  |  | UL, CE | 90C | 1 |  | X |  | X | No | IP66
Eptronics | LD25W-36-C0700-PD | X | X | X | - | - | X | X | - | - | - | X | X | X | X | 700ma | 700 | 90-305VAC |  | x | x | x | x |  |  | 25 | PWM | 5% | 80 | 78 | 25.2 |  |  |  | UL, CE | 90C | 1 |  | X |  | X | No | IP66
Eptronics | LD25W-36-C0700-RD | X | X | X | - | - | X | X | - | - | - | X | X | X | X | 700ma | 700 | 90-305VAC |  | x | x | x | x |  |  | 25 | 0-10V / 1-10V | 5% | 80 | 78 | 25.2 |  |  |  | UL, CE | 90C | 1 |  | X |  | X | No | IP66
Eptronics | LD25W-72-C0350 | X | X | X | X | X | - | - | X | X | X | - | - | - | - | 350mA | 350 | 90-305VAC |  | x | x | x | x |  |  | 25 | None |  | 80 | 78 | 25.2 |  |  |  | UL, CE | 90C | 1 |  | X |  | X | No | IP66
Eptronics | LD25W-72-C0350-PD | X | X | X | X | X | - | - | X | X | X | - | - | - | - | 350mA | 350 | 90-305VAC |  | x | x | x | x |  |  | 25 | PWM | 5% | 80 | 78 | 25.2 |  |  |  | UL, CE | 90C | 1 |  | X |  | X | No | IP66
Eptronics | LD25W-72-C0350-RD | X | X | X | X | X | - | - | X | X | X | - | - | - | - | 350mA | 350 | 90-305VAC |  | x | x | x | x |  |  | 25 | 0-10V / 1-10V | 5% | 80 | 78 | 25.2 |  |  |  | UL, CE | 90C | 1 |  | X |  | X | No | IP66
Eptronics | LD30W-42-C0700 | X | X | X | X | - | X | X | - | - | - | X | X | X | X | 700ma | 700 | 90-305VAC |  | x | x | x | x |  |  | 30 | None | - | 135 | 43 | 25 |  |  |  | CE | 90C | 1 |  | X |  | X | No | IP66
Eptronics | LD30W-42-C0700-PD | X | X | X | X | - | X | X | - | - | - | X | X | X | X | 700mA | 700 | 90-305VAC |  | x | x | x | x |  |  | 30 | PWM | 5% | 135 | 43 | 25 |  |  |  | CE | 90C | 1 |  | X |  | X | No | IP66
Eptronics | LD30W-42-C0700-RD | X | X | X | X | - | X | X | - | - | - | X | X | X | X | 700ma | 700 | 90-305VAC |  | x | x | x | x |  |  | 30 | 0-10V / 1-10V | 5% | 135 | 43 | 25 |  |  |  | CE | 90C | 1 |  | X |  | X | No | IP66
Eptronics | LD30W-85-C0350 | X | X | X | X | X | - | - | X | X | X | - | - | - | - | 350mA | 350 | 90-305VAC |  | x | x | x | x |  |  | 30 | None | - | 135 | 43 | 25 |  |  |  | CE | 90C | 1 |  | X |  | X | No | IP66
Eptronics | LD30W-85-C0350-PD | X | X | X | X | X | - | - | X | X | X | - | - | - | - | 350mA | 350 | 90-305VAC |  | x | x | x | x |  |  | 30 | PWM | 5% | 135 | 43 | 25 |  |  |  | CE | 90C | 1 |  | X |  | X | No | IP66
Eptronics | LD30W-85-C0350-RD | X | X | X | X | X | - | - | X | X | X | - | - | - | - | 350mA | 350 | 90-305VAC |  | x | x | x | x |  |  | 30 | 0-10V / 1-10V | 5% | 135 | 43 | 25 |  |  |  | CE | 90C | 1 |  | X |  | X | No | IP66
Eptronics | LD35W-100-C0350 | X | X | X | X | X | - | - | X | X | X | - | - | - | - | 350mA | 350 | 100-277VAC |  | x | x | x | x |  |  | 35 | None | - | 231 | 26.8 | 26 |  |  |  | CE | 90C | 1 |  | X |  | X | No | IP66
Eptronics | LD35W-100-C0350-PD | X | X | X | X | X | - | - | X | X | X | - | - | - | - | 350mA | 350 | 100-277VAC |  | x | x | x | x |  |  | 35 | PWM | 5% | 231 | 26.8 | 26 |  |  |  | CE | 90C | 1 |  | X |  | X | No | IP66
Eptronics | LD35W-100-C0350-RD | X | X | X | X | X | - | - | X | X | X | - | - | - | - | 350mA | 350 | 100-277VAC |  | x | x | x | x |  |  | 35 | 0-10V / 1-10V | 5% | 231 | 26.8 | 26 |  |  |  | CE | 90C | 1 |  | X |  | X | No | IP66
Eptronics | LD35W-36-C1050 | X | X | X | X | - | X | X | X | X | - | X | X | X | X | 1000mA | 1000 | 100-277VAC |  | x | x | x | x |  |  | 37.8 | None | - | 231 | 26.8 | 26 |  |  |  | CE | 90C | 1 |  | X |  | X | No | IP66
Eptronics | LD35W-36-C1050-PD | X | X | X | X | - | X | X | X | X | - | X | X | X | X | 1000mA | 1000 | 100-277VAC |  | x | x | x | x |  |  | 37.8 | PWM | 5% | 231 | 26.8 | 26 |  |  |  | CE | 90C | 1 |  | X |  | X | No | IP66
Eptronics | LD35W-36-C1050-RD | X | X | X | X | - | X | X | X | X | - | X | X | X | X | 1000mA | 1000 | 100-277VAC |  | x | x | x | x |  |  | 37.8 | 0-10V / 1-10V | 5% | 231 | 26.8 | 26 |  |  |  | CE | 90C | 1 |  | X |  | X | No | IP66
Eptronics | LD35W-54-C0700 | X | X | X | X | - | - | - | X | X | - | - | - | X | X | 700mA | 700 | 100-277VAC |  | x | x | x | x |  |  | 37.8 | None | - | 231 | 26.8 | 26 |  |  |  | CE | 90C | 1 |  | X |  | X | No | IP66
Eptronics | LD35W-54-C0700-PD | X | X | X | X | - | - | - | X | X | - | - | - | X | X | 700mA | 700 | 100-277VAC |  | x | x | x | x |  |  | 37.8 | PWM | 5% | 231 | 26.8 | 26 |  |  |  | CE | 90C | 1 |  | X |  | X | No | IP66
Eptronics | LD35W-54-C0700-RD | X | X | X | X | - | - | - | X | X | - | - | - | X | X | 700mA | 700 | 100-277VAC |  | x | x | x | x |  |  | 37.8 | 0-10V / 1-10V | 5% | 231 | 26.8 | 26 |  |  |  | CE | 90C | 1 |  | X |  | X | No | IP66
Eptronics | LD40W-114-C0350 | X | X | X | X | X | X | X | X | X | X | X | X | - | - | 350mA | 350 | 90-305VAC |  | x | x | x | x |  |  | 40 | None | - | 96 | 71 | 32 |  |  |  | CE | 60C | 1 |  | X |  | X | No | IP66
Eptronics | LD40W-114-C0350-PD | X | X | X | X | X | X | X | X | X | X | X | X | - | - | 350mA | 350 | 90-305VAC |  | x | x | x | x |  |  | 40 | PWM | 5% | 96 | 71 | 32 |  |  |  | CE | 60C | 1 |  | X |  | X | No | IP66
Eptronics | LD40W-114-C0350-RD | X | X | X | X | X | X | X | X | X | X | X | X | - | - | 350mA | 350 | 90-305VAC |  | x | x | x | x |  |  | 40 | 0-10V / 1-10V | 5% | 96 | 71 | 32 |  |  |  | CE | 60C | 1 |  | X |  | X | No | IP66
Eptronics | LD40W120-114-C0350-TL | X | X | X | X | X | X | X | X | X | X | X | X | X | X | 350mA | 350 | 90-135VAC |  |  | x |  |  |  |  | 40 | Forward Phase (Triac), Reverse Phase (ELV) | 0% | 96 | 71 | 32 |  |  |  | CE | 85C | 1 |  | X |  | X | No | IP66
Eptronics | LD40W120-40-C1000-TL | X | X | X | X | - | X | X | X | X | - | X | X | X | X | 1000mA | 1000 | 90-135VAC |  |  | x |  |  |  |  | 40 | Forward Phase (Triac), Reverse Phase (ELV) | 0% | 96 | 71 | 32 |  |  |  | CE | 85C | 1 |  | X |  | X | No | IP66
Eptronics | LD40W120-54-C0700-TL | X | X | X | X | X | - | - | X | X | X | - | - | X | X | 700mA | 700 | 90-135VAC |  |  | x |  |  |  |  | 40 | Forward Phase (Triac), Reverse Phase (ELV) | 0% | 96 | 71 | 32 |  |  |  | CE | 85C | 1 |  | X |  | X | No | IP66
Eptronics | LD40W230-114-C0350-TL | X | X | X | X | X | X | X | X | X | X | X | X | X | X | 350mA | 350 | 180-305VAC |  |  |  | x | x |  |  | 40 | Forward Phase (Triac), Reverse Phase (ELV) | 0% | 96 | 71 | 32 |  |  |  | CE | 85C | 1 |  | X |  | X | No | IP66
Eptronics | LD40W230-40-C1000-TL | X | X | X | X | - | X | X | X | X | - | X | X | X | X | 1000mA | 1000 | 180-305VAC |  |  |  | x | x |  |  | 40 | Forward Phase (Triac), Reverse Phase (ELV) | 0% | 96 | 71 | 32 |  |  |  | CE | 85C | 1 |  | X |  | X | No | IP66
Eptronics | LD40W230-54-C0700-TL | X | X | X | X | X | - | - | X | X | X | - | - | X | X | 700mA | 700 | 180-305VAC |  |  |  | x | x |  |  | 40 | Forward Phase (Triac), Reverse Phase (ELV) | 0% | 96 | 71 | 32 |  |  |  | CE | 85C | 1 |  | X |  | X | No | IP66
Eptronics | LD40W-40-C1000-PD | X | X | X | - | - | X | X | X | - | - | X | X | X | X | 1000mA | 1000 | 90-305VAC |  | x | x | x | x |  |  | 40 | PWM | 5% | 96 | 71 | 32 |  |  |  | CE | 60C | 1 |  | X |  | X | No | IP66
Eptronics | LD40W-40-C1000-RD | X | X | X | - | - | X | X | X | - | - | X | X | X | X | 1000mA | 1000 | 90-305VAC |  | x | x | x | x |  |  | 40 | 0-10V / 1-10V | 5% | 96 | 71 | 32 |  |  |  | CE | 60C | 1 |  | X |  | X | No | IP66
Eptronics | LD40W-54-C0700 | X | X | X | X | - | - | - | X | X | - | - | - | X | X | 700mA | 700 | 90-305VAC |  | x | x | x | x |  |  | 40 | None | - | 96 | 71 | 32 |  |  |  | CE | 60C | 1 |  | X |  | X | No | IP66
Eptronics | LD40W-54-C0700-PD | X | X | X | X | - | - | - | X | X | - | - | - | X | X | 700mA | 700 | 90-305VAC |  | x | x | x | x |  |  | 40 | PWM | 5% | 96 | 71 | 32 |  |  |  | CE | 60C | 1 |  | X |  | X | No | IP66
Eptronics | LD40W-54-C0700-RD | X | X | X | X | - | - | - | X | X | - | - | - | X | X | 700mA | 700 | 90-305VAC |  | x | x | x | x |  |  | 40 | 0-10V / 1-10V | 5% | 96 | 71 | 32 |  |  |  | CE | 60C | 1 |  | X |  | X | No | IP66
Eptronics | LD50W-100-C0500 | X | X | X | X | X | - | - | X | X | X | - | - | - | - | 500mA | 500 | 90-305VAC |  | x | x | x | x |  |  | 50 | None | - | 194 | 43 | 25 |  |  |  | CE | 90C | 1 |  | X |  | X |  | IP66
Eptronics | LD50W-100-C0500-PD | X | X | X | X | X | - | - | X | X | X | - | - | - | - | 500mA | 500 | 90-305VAC |  | x | x | x | x |  |  | 50 | PWM | 5% | 194 | 43 | 25 |  |  |  | CE | 90C | 1 |  | X |  | X |  | IP66
Eptronics | LD50W-100-C0500-RD | X | X | X | X | X | - | - | X | X | X | - | - | - | - | 500mA | 500 | 90-305VAC |  | x | x | x | x |  |  | 50 | 0-10V / 1-10V | 5% | 194 | 43 | 25 |  |  |  | CE | 90C | 1 |  | X |  | X |  | IP66
Eptronics | LD50W-142-C0350 | X | X | X | X | X | X | X | X | X | X | X | X | - | - | 350mA | 350 | 90-305VAC |  | x | x | x | x |  |  | 50 | None | - | 194 | 43 | 25 |  |  |  | CE | 90C | 1 |  | X |  | X |  | IP66
Eptronics | LD50W-142-C0350-PD | X | X | X | X | X | X | X | X | X | X | X | X | - | - | 350mA | 350 | 90-305VAC |  | x | x | x | x |  |  | 50 | PWM | 5% | 194 | 43 | 25 |  |  |  | CE | 90C | 1 |  | X |  | X |  | IP66
Eptronics | LD50W-142-C0350-RD | X | X | X | X | X | X | X | X | X | X | X | X | - | - | 350mA | 350 | 90-305VAC |  | x | x | x | x |  |  | 50 | 0-10V / 1-10V | 5% | 194 | 43 | 25 |  |  |  | CE | 90C | 1 |  | X |  | X |  | IP66
Eptronics | LD50W-48-C1050 | X | X | X | X | - | - | - | X | - | - | - | - | X | X | 1050mA | 1050 | 90-305VAC |  | x | x | x | x |  |  | 50 | None | - | 194 | 43 | 25 |  |  |  | CE | 90C | 1 |  | X |  | X |  | IP66
Eptronics | LD50W-48-C1050-PD | X | X | X | X | - | - | - | X | - | - | - | - | X | X | 1050mA | 1050 | 90-305VAC |  | x | x | x | x |  |  | 50 | PWM | 5% | 194 | 43 | 25 |  |  |  | CE | 90C | 1 |  | X |  | X |  | IP66
Eptronics | LD50W-48-C1050-RD | X | X | X | X | - | - | - | X | - | - | - | - | X | X | 1050mA | 1050 | 90-305VAC |  | x | x | x | x |  |  | 50 | 0-10V / 1-10V | 5% | 194 | 43 | 25 |  |  |  | CE | 90C | 1 |  | X |  | X |  | IP66
Eptronics | LD50W-72-C0700 | X | X | X | X | X | - | - | X | X | X | - | - | - | - | 700mA | 700 | 90-305VAC |  | x | x | x | x |  |  | 50 | None | - | 194 | 43 | 25 |  |  |  | CE | 90C | 1 |  | X |  | X |  | IP66
Eptronics | LD50W-72-C0700-PD | X | X | X | X | X | - | - | X | X | X | - | - | - | - | 700mA | 700 | 90-305VAC |  | x | x | x | x |  |  | 50 | PWM | 5% | 194 | 43 | 25 |  |  |  | CE | 90C | 1 |  | X |  | X |  | IP66
Eptronics | LD50W-72-C0700-RD | X | X | X | X | X | - | - | X | X | X | - | - | - | - | 700mA | 700 | 90-305VAC |  | x | x | x | x |  |  | 50 | 0-10V / 1-10V | 5% | 194 | 43 | 25 |  |  |  | CE | 90C | 1 |  | X |  | X |  | IP66
Eptronics | LD60W-170-C0350 | X | X | X | X | X | X | X | X | X | X | X | X | X | X | 350mA | 350 | 90-305VAC |  | x | x | x | x |  |  | 60 | None | - | 184 | 71.3 | 46.5 |  |  |  | UL, CE | 90C | 1 |  | X |  | X |  | IP66
Eptronics | LD60W-170-C0350-PD | X | X | X | X | X | X | X | X | X | X | X | X | X | X | 350mA | 350 | 90-305VAC |  | x | x | x | x |  |  | 60 | PWM | 5% | 184 | 71.3 | 46.5 |  |  |  | UL, CE | 90C | 1 |  | X |  | X |  | IP66
Eptronics | LD60W-170-C0350-RD | X | X | X | X | X | X | X | X | X | X | X | X | X | X | 350mA | 350 | 90-305VAC |  | x | x | x | x |  |  | 60 | 0-10V / 1-10V | 5% | 184 | 71.3 | 46.5 |  |  |  | UL, CE | 90C | 1 |  | X |  | X |  | IP66
Eptronics | LD60W-58-C1050 | X | X | X | X | - | - | - | X | X | - | - | - | X | X | 1050mA | 1050 | 90-305VAC |  | x | x | x | x |  |  | 60 | None | - | 184 | 71.3 | 46.5 |  |  |  | UL, CE | 90C | 1 |  | X |  | X |  | IP66
Eptronics | LD60W-58-C1050-PD | X | X | X | X | - | - | - | X | X | - | - | - | X | X | 1050mA | 1050 | 90-305VAC |  | x | x | x | x |  |  | 60 | PWM | 5% | 184 | 71.3 | 46.5 |  |  |  | UL, CE | 90C | 1 |  | X |  | X |  | IP66
Eptronics | LD60W-58-C1050-RD | X | X | X | X | - | - | - | X | X | - | - | - | X | X | 1050mA | 1050 | 90-305VAC |  | x | x | x | x |  |  | 60 | 0-10V / 1-10V | 5% | 184 | 71.3 | 46.5 |  |  |  | UL, CE | 90C | 1 |  | X |  | X |  | IP66
Eptronics | LD60W-86-C0700 | X | X | X | X | X | - | - | X | X | X | - | - | - | - | 700mA | 700 | 90-305VAC |  | x | x | x | x |  |  | 60 | None | - | 184 | 71.3 | 46.5 |  |  |  | UL, CE | 90C | 1 |  | X |  | X |  | IP66
Eptronics | LD60W-86-C0700-PD | X | X | X | X | X | - | - | X | X | X | - | - | - | - | 700mA | 700 | 90-305VAC |  | x | x | x | x |  |  | 60 | PWM | 5% | 184 | 71.3 | 46.5 |  |  |  | UL, CE | 90C | 1 |  | X |  | X |  | IP66
Eptronics | LD60W-86-C0700-RD | X | X | X | X | X | - | - | X | X | X | - | - | - | - | 700mA | 700 | 90-305VAC |  | x | x | x | x |  |  | 60 | 0-10V / 1-10V | 5% | 184 | 71.3 | 46.5 |  |  |  | UL, CE | 90C | 1 |  | X |  | X |  | IP66
Eptronics | LD75W-200-C0350 | X | X | X | X | X | X | X | X | X | X | X | X | X | X | 350mA | 350 | 90-305VAC |  | x | x | x | x |  |  | 75 | None | - | 184 | 71.3 | 46.5 |  |  |  | UL, CE | 90C | 1 |  | X |  | X |  | IP66
Eptronics | LD75W-200-C0350-PD | X | X | X | X | X | X | X | X | X | X | X | X | X | X | 350mA | 350 | 90-305VAC |  | x | x | x | x |  |  | 75 | PWM | 5% | 184 | 71.3 | 46.5 |  |  |  | UL, CE | 90C | 1 |  | X |  | X |  | IP66
Eptronics | LD75W-200-C0350-RD | X | X | X | X | X | X | X | X | X | X | X | X | X | X | 350mA | 350 | 90-305VAC |  | x | x | x | x |  |  | 75 | 0-10V / 1-10V | 5% | 184 | 71.3 | 46.5 |  |  |  | UL, CE | 90C | 1 |  | X |  | X |  | IP66
Eptronics | LD90W-128-C700 | X | X | X | X | X | X | X | X | X | X | X | X | - | - | 700mA | 700 | 90-305VAC |  | x | x | x | x |  |  | 90 | None | - | 184 | 71.3 | 46.5 |  |  |  | UL, CE | 90C | 1 |  | X |  | X |  | IP66
Eptronics | LD90W-128-C700-PD | X | X | X | X | X | X | X | X | X | X | X | X | - | - | 700mA | 700 | 90-305VAC |  | x | x | x | x |  |  | 90 | PWM | 5% | 184 | 71.3 | 46.5 |  |  |  | UL, CE | 90C | 1 |  | X |  | X |  | IP66
Eptronics | LD90W-128-C700-RD | X | X | X | X | X | X | X | X | X | X | X | X | - | - | 700mA | 700 | 90-305VAC |  | x | x | x | x |  |  | 90 | 0-10V / 1-10V | 5% | 184 | 71.3 | 46.5 |  |  |  | UL, CE | 90C | 1 |  | X |  | X |  | IP66
Eptronics | LD90W-257-C0350 | X | X | X | X | X | X | X | X | X | X | X | X | X | X | 350mA | 350 | 90-305VAC |  | x | x | x | x |  |  | 90 | None | - | 184 | 71.3 | 46.5 |  |  |  | UL, CE | 90C | 1 |  | X |  | X |  | IP66
Eptronics | LD90W-257-C0350-PD | X | X | X | X | X | X | X | X | X | X | X | X | X | X | 350mA | 350 | 90-305VAC |  | x | x | x | x |  |  | 90 | PWM | 5% | 184 | 71.3 | 46.5 |  |  |  | UL, CE | 90C | 1 |  | X |  | X |  | IP66
Eptronics | LD90W-257-C0350-RD | X | X | X | X | X | X | X | X | X | X | X | X | X | X | 350mA | 350 | 90-305VAC |  | x | x | x | x |  |  | 90 | 0-10V / 1-10V | 5% | 184 | 71.3 | 46.5 |  |  |  | UL, CE | 90C | 1 |  | X |  | X |  | IP66
Eptronics | LD90W-85-C1050 | X | X | X | X | X | - | - | X | X | X | - | - | - | - | 1050mA | 1050 | 90-305VAC |  | x | x | x | x |  |  | 90 | None | - | 184 | 71.3 | 46.5 |  |  |  | UL, CE | 90C | 1 |  | X |  | X |  | IP66
Eptronics | LD90W-85-C1050-PD | X | X | X | X | X | - | - | X | X | X | - | - | - | - | 1050mA | 1050 | 90-305VAC |  | x | x | x | x |  |  | 90 | PWM | 5% | 184 | 71.3 | 46.5 |  |  |  | UL, CE | 90C | 1 |  | X |  | X |  | IP66
Eptronics | LD90W-85-C1050-RD | X | X | X | X | X | - | - | X | X | X | - | - | - | - | 1050mA | 1050 | 90-305VAC |  | x | x | x | x |  |  | 90 | 0-10V / 1-10V | 5% | 184 | 71.3 | 46.5 |  |  |  | UL, CE | 90C | 1 |  | X |  | X |  | IP66
Eptronics | LDHL25W-24-C1040 | X | - | - | - | X | X | X | X | - | X | X | X | X | X | 1040mA | 1040 | 90-305VAC |  | x | x | x | x |  |  | 25 | None | - | 80 | 78 | 30 |  |  |  | UL, CE | 90C | 1 | X |  |  | X |  | IP66
Eptronics | LDHL25W-24-C1040-PD | X | - | - | - | X | X | X | X | - | X | X | X | X | X | 1040mA | 1040 | 90-305VAC |  | x | x | x | x |  |  | 25 | PWM | 5% | 80 | 78 | 30 |  |  |  | UL, CE | 90C | 1 | X |  |  | X |  | IP66
Eptronics | LDHL25W-24-C1040-PDSE | X | - | - | - | X | X | X | X | - | X | X | X | X | X | 1040mA | 1040 | 90-305VAC |  | x | x | x | x |  |  | 25 | PWM | 5% | 80 | 78 | 30 |  |  |  | UL, CE | 90C | 1 |  | X |  | X |  | IP66
Eptronics | LDHL25W-24-C1040-RD | X | - | - | - | X | X | X | X | - | X | X | X | X | X | 1040mA | 1040 | 90-305VAC |  | x | x | x | x |  |  | 25 | 0-10V / 1-10V | 5% | 80 | 78 | 30 |  |  |  | UL, CE | 90C | 1 | X |  |  | X |  | IP66
Eptronics | LDHL25W-24-C1040-RDSE | X | - | - | - | X | X | X | X | - | X | X | X | X | X | 1040mA | 1040 | 90-305VAC |  | x | x | x | x |  |  | 25 | 0-10V / 1-10V | 5% | 80 | 78 | 30 |  |  |  | UL, CE | 90C | 1 |  | X |  | X |  | IP66
Eptronics | LDHL25W-24-C1040-SE | X | - | - | - | X | X | X | X | - | X | X | X | X | X | 1040mA | 1040 | 90-305VAC |  | x | x | x | x |  |  | 25 | None | - | 80 | 78 | 30 |  |  |  | UL, CE | 90C | 1 |  | X |  | X |  | IP66
Eptronics | LDHL25W-36-C0700 | X | X | X | - | - | X | X | - | - | - | X | X | X | X | 700mA | 700 | 90-305VAC |  | x | x | x | x |  |  | 25 | None | - | 80 | 78 | 30 |  |  |  | UL, CE | 90C | 1 | X |  |  | X |  | IP66
Eptronics | LDHL25W-36-C0700-PD | X | X | X | - | - | X | X | - | - | - | X | X | X | X | 700mA | 700 | 90-305VAC |  | x | x | x | x |  |  | 25 | PWM | 5% | 80 | 78 | 30 |  |  |  | UL, CE | 90C | 1 | X |  |  | X |  | IP66
Eptronics | LDHL25W-36-C0700-PDSE | X | X | X | - | - | X | X | - | - | - | X | X | X | X | 700mA | 700 | 90-305VAC |  | x | x | x | x |  |  | 25 | PWM | 5% | 80 | 78 | 30 |  |  |  | UL, CE | 90C | 1 |  | X |  | X |  | IP66
Eptronics | LDHL25W-36-C0700-RD | X | X | X | - | - | X | X | - | - | - | X | X | X | X | 700mA | 700 | 90-305VAC |  | x | x | x | x |  |  | 25 | 0-10V / 1-10V | 5% | 80 | 78 | 30 |  |  |  | UL, CE | 90C | 1 | X |  |  | X |  | IP66
Eptronics | LDHL25W-36-C0700-RDSE | X | X | X | - | - | X | X | - | - | - | X | X | X | X | 700mA | 700 | 90-305VAC |  | x | x | x | x |  |  | 25 | 0-10V / 1-10V | 5% | 80 | 78 | 30 |  |  |  | UL, CE | 90C | 1 |  | X |  | X |  | IP66
Eptronics | LDHL25W-36-C0700-SE | X | X | X | - | - | X | X | - | - | - | X | X | X | X | 700mA | 700 | 90-305VAC |  | x | x | x | x |  |  | 25 | None | - | 80 | 78 | 30 |  |  |  | UL, CE | 90C | 1 |  | X |  | X |  | IP66
Eptronics | LDHL25W-72-C0350 | X | X | X | X | X | - | - | X | X | X | - | - | - | - | 350mA | 350 | 90-305VAC |  | x | x | x | x |  |  | 25 | None | - | 80 | 78 | 30 |  |  |  | UL, CE | 90C | 1 | X |  |  | X |  | IP66
Eptronics | LDHL25W-72-C0350-PD | X | X | X | X | X | - | - | X | X | X | - | - | - | - | 350mA | 350 | 90-305VAC |  | x | x | x | x |  |  | 25 | PWM | 5% | 80 | 78 | 30 |  |  |  | UL, CE | 90C | 1 | X |  |  | X |  | IP66
Eptronics | LDHL25W-72-C0350-PDSE | X | X | X | X | X | - | - | X | X | X | - | - | - | - | 350mA | 350 | 90-305VAC |  | x | x | x | x |  |  | 25 | PWM | 5% | 80 | 78 | 30 |  |  |  | UL, CE | 90C | 1 |  | X |  | X |  | IP66
Eptronics | LDHL25W-72-C0350-RD | X | X | X | X | X | - | - | X | X | X | - | - | - | - | 350mA | 350 | 90-305VAC |  | x | x | x | x |  |  | 25 | 0-10V / 1-10V | 5% | 80 | 78 | 30 |  |  |  | UL, CE | 90C | 1 | X |  |  | X |  | IP66
Eptronics | LDHL25W-72-C0350-RDSE | X | X | X | X | X | - | - | X | X | X | - | - | - | - | 350mA | 350 | 90-305VAC |  | x | x | x | x |  |  | 25 | 0-10V / 1-10V | 5% | 80 | 78 | 30 |  |  |  | UL, CE | 90C | 1 |  | X |  | X |  | IP66
Eptronics | LDHL25W-72-C0350-SE | X | X | X | X | X | - | - | X | X | X | - | - | - | - | 350mA | 350 | 90-305VAC |  | x | x | x | x |  |  | 25 | None | - | 80 | 78 | 30 |  |  |  | UL, CE | 90C | 1 | X |  |  | X |  | IP66
Eptronics | LDHL40W-114-C0350 | X | X | X | X | X | X | X | X | X | X | X | X | - | - | 350mA | 350 | 90-305VAC |  | x | x | x | x |  |  | 40 | None | - | 96 | 71 | 35 |  |  |  | UL, CE | 90C | 1 | X |  |  | X | No | IP66
Eptronics | LDHL40W-114-C0350 | X | X | X | X | X | X | X | X | X | X | X | X | - | - | 350mA | 350 | 90-305VAC |  | x | x | x | x |  |  | 40 | None | - | 96 | 71 | 35.6 |  |  |  | UL, CE | 90C | 1 | X |  |  | X |  | IP66
Eptronics | LDHL40W-114-C0350-PD | X | X | X | X | X | X | X | X | X | X | X | X | - | - | 350mA | 350 | 90-305VAC |  | x | x | x | x |  |  | 40 | PWM | 5% | 96 | 71 | 35 |  |  |  | UL, CE | 90C | 1 | X |  |  | X | No | IP66
Eptronics | LDHL40W-114-C0350-PD | X | X | X | X | X | X | X | X | X | X | X | X | - | - | 350mA | 350 | 90-305VAC |  | x | x | x | x |  |  | 40 | PWM | 5% | 96 | 71 | 35.6 |  |  |  | UL, CE | 90C | 1 | X |  |  | X |  | IP66
Eptronics | LDHL40W-114-C0350-PDSE | X | X | X | X | X | X | X | X | X | X | X | X | - | - | 350mA | 350 | 90-305VAC |  | x | x | x | x |  |  | 40 | PWM | 5% | 96 | 71 | 35 |  |  |  | UL, CE | 90C | 1 |  | X |  | X |  | IP66
Eptronics | LDHL40W-114-C0350-PDSE | X | X | X | X | X | X | X | X | X | X | X | X | - | - | 350mA | 350 | 90-305VAC |  | x | x | x | x |  |  | 40 | PWM | 5% | 96 | 71 | 35.6 |  |  |  | UL, CE | 90C | 1 |  | X |  | X |  | IP66
Eptronics | LDHL40W-114-C0350-RD | X | X | X | X | X | X | X | X | X | X | X | X | - | - | 350mA | 350 | 90-305VAC |  | x | x | x | x |  |  | 40 | 0-10V / 1-10V | 5% | 96 | 71 | 35 |  |  |  | UL, CE | 90C | 1 | X |  |  | X | No | IP66
Eptronics | LDHL40W-114-C0350-RD | X | X | X | X | X | X | X | X | X | X | X | X | - | - | 350mA | 350 | 90-305VAC |  | x | x | x | x |  |  | 40 | 0-10V / 1-10V | 5% | 96 | 71 | 35.6 |  |  |  | UL, CE | 90C | 1 | X |  |  | X |  | IP66
Eptronics | LDHL40W-114-C0350-RDSE | X | X | X | X | X | X | X | X | X | X | X | X | - | - | 350mA | 350 | 90-305VAC |  | x | x | x | x |  |  | 40 | 0-10V / 1-10V | 5% | 96 | 71 | 35 |  |  |  | UL, CE | 90C | 1 |  | X |  | X |  | IP66
Eptronics | LDHL40W-114-C0350-RDSE | X | X | X | X | X | X | X | X | X | X | X | X | - | - | 350mA | 350 | 90-305VAC |  | x | x | x | x |  |  | 40 | 0-10V / 1-10V | 5% | 96 | 71 | 35.6 |  |  |  | UL, CE | 90C | 1 |  | X |  | X |  | IP66
Eptronics | LDHL40W-114-C0350-SE | X | X | X | X | X | X | X | X | X | X | X | X | - | - | 350mA | 350 | 90-305VAC |  | x | x | x | x |  |  | 40 | None | - | 96 | 71 | 35 |  |  |  | UL, CE | 90C | 1 |  | X |  | X |  | IP66
Eptronics | LDHL40W-114-C0350-SE | X | X | X | X | X | X | X | X | X | X | X | X | - | - | 350mA | 350 | 90-305VAC |  | x | x | x | x |  |  | 40 | None | - | 96 | 71 | 35.6 |  |  |  | UL, CE | 90C | 1 |  | X |  | X |  | IP66
Eptronics | LD40W-40-C1000 | X | X | X | - | - | X | X | X | - | - | X | X | X | X | 1000mA | 1000 | 90-305VAC |  | x | x | x | x |  |  | 40 | None | - | 96 | 71 | 32 |  |  |  | CE | 60C | 1 |  | X |  | X | No | IP66
Eptronics | LDHL40W-40-C1000 | X | X | X | - | - | X | X | X | - | - | X | X | X | X | 1000mA | 1000 | 90-305VAC |  | x | x | x | x |  |  | 40 | None | - | 96 | 71 | 35 |  |  |  | UL, CE | 90C | 1 | X |  |  | X | No | IP66
Eptronics | LDHL40W-40-C1000-PD | X | X | X | - | - | X | X | X | - | - | X | X | X | X | 1000mA | 1000 | 90-305VAC |  | x | x | x | x |  |  | 40 | PWM | 5% | 96 | 71 | 35 |  |  |  | UL, CE | 90C | 1 | X |  |  | X | No | IP66
Eptronics | LDHL40W-40-C1000-PD | X | X | X | - | - | X | X | X | - | - | X | X | X | X | 1040mA | 1000 | 90-305VAC |  | x | x | x | x |  |  | 40 | PWM | 5% | 96 | 71 | 35.6 |  |  |  | UL, CE | 90C | 1 | X |  |  | X |  | IP66
Eptronics | LDHL40W-40-C1000-PDSE | X | X | X | - | - | X | X | X | - | - | X | X | X | X | 1000mA | 1000 | 90-305VAC |  | x | x | x | x |  |  | 40 | PWM | 5% | 96 | 71 | 35 |  |  |  | UL, CE | 90C | 1 |  | X |  | X |  | IP66
Eptronics | LDHL40W-40-C1000-PDSE | X | X | X | - | - | X | X | X | - | - | X | X | X | X | 1040mA | 1000 | 90-305VAC |  | x | x | x | x |  |  | 40 | PWM | 5% | 96 | 71 | 35.6 |  |  |  | UL, CE | 90C | 1 |  | X |  | X |  | IP66
Eptronics | LDHL40W-40-C1000-RD | X | X | X | - | - | X | X | X | - | - | X | X | X | X | 1000mA | 1000 | 90-305VAC |  | x | x | x | x |  |  | 40 | 0-10V / 1-10V | 5% | 96 | 71 | 35 |  |  |  | UL, CE | 90C | 1 | X |  |  | X | No | IP66
Eptronics | LDHL40W-40-C1000-RD | X | X | X | - | - | X | X | X | - | - | X | X | X | X | 1040mA | 1000 | 90-305VAC |  | x | x | x | x |  |  | 40 | 0-10V / 1-10V | 5% | 96 | 71 | 35.6 |  |  |  | UL, CE | 90C | 1 | X |  |  | X |  | IP66
Eptronics | LDHL40W-40-C1000-RDSE | X | X | X | - | - | X | X | X | - | - | X | X | X | X | 1000mA | 1000 | 90-305VAC |  | x | x | x | x |  |  | 40 | 0-10V / 1-10V | 5% | 96 | 71 | 35 |  |  |  | UL, CE | 90C | 1 |  | X |  | X |  | IP66
Eptronics | LDHL40W-40-C1000-RDSE | X | X | X | - | - | X | X | X | - | - | X | X | X | X | 1040mA | 1000 | 90-305VAC |  | x | x | x | x |  |  | 40 | 0-10V / 1-10V | 5% | 96 | 71 | 35.6 |  |  |  | UL, CE | 90C | 1 |  | X |  | X |  | IP66
Eptronics | LDHL40W-40-C1000 | X | X | X | - | - | X | X | X | - | - | X | X | X | X | 1040mA | 1000 | 90-305VAC |  | x | x | x | x |  |  | 40 | None | - | 96 | 71 | 35.6 |  |  |  | UL, CE | 90C | 1 | X |  |  | X |  | IP66
Eptronics | LDHL40W-40-C1000-SE | X | X | X | - | - | X | X | X | - | - | X | X | X | X | 1000mA | 1000 | 90-305VAC |  | x | x | x | x |  |  | 40 | None | - | 96 | 71 | 35 |  |  |  | UL, CE | 90C | 1 |  | X |  | X |  | IP66
Eptronics | LDHL40W-54-C0700 | X | X | X | X | - | - | - | X | X | - | - | - | X | X | 700mA | 700 | 90-305VAC |  | x | x | x | x |  |  | 40 | None | - | 96 | 71 | 35 |  |  |  | UL, CE | 90C | 1 | X |  |  | X | No | IP66
Eptronics | LDHL40W-54-C0700 | X | X | X | X | - | - | - | X | X | - | - | - | X | X | 700mA | 700 | 90-305VAC |  | x | x | x | x |  |  | 40 | None | - | 96 | 71 | 35.6 |  |  |  | UL, CE | 90C | 1 | X |  |  | X |  | IP66
Eptronics | LDHL40W-54-C0700-PD | X | X | X | X | - | - | - | X | X | - | - | - | X | X | 700mA | 700 | 90-305VAC |  | x | x | x | x |  |  | 40 | PWM | 5% | 96 | 71 | 35 |  |  |  | UL, CE | 90C | 1 | X |  |  | X | No | IP66
Eptronics | LDHL40W-54-C0700-PD | X | X | X | X | - | - | - | X | X | - | - | - | X | X | 700mA | 700 | 90-305VAC |  | x | x | x | x |  |  | 40 | PWM | 5% | 96 | 71 | 35.6 |  |  |  | UL, CE | 90C | 1 | X |  |  | X |  | IP66
Eptronics | LDHL40W-54-C0700-PDSE | X | X | X | X | - | - | - | X | X | - | - | - | X | X | 700mA | 700 | 90-305VAC |  | x | x | x | x |  |  | 40 | PWM | 5% | 96 | 71 | 35 |  |  |  | UL, CE | 90C | 1 |  | X |  | X |  | IP66
Eptronics | LDHL40W-54-C0700-PDSE | X | X | X | X | - | - | - | X | X | - | - | - | X | X | 700mA | 700 | 90-305VAC |  | x | x | x | x |  |  | 40 | PWM | 5% | 96 | 71 | 35.6 |  |  |  | UL, CE | 90C | 1 |  | X |  | X |  | IP66
Eptronics | LDHL40W-54-C0700-RD | X | X | X | X | - | - | - | X | X | - | - | - | X | X | 700mA | 700 | 90-305VAC |  | x | x | x | x |  |  | 40 | 0-10V / 1-10V | 5% | 96 | 71 | 35 |  |  |  | UL, CE | 90C | 1 | X |  |  | X | No | IP66
Eptronics | LDHL40W-54-C0700-RD | X | X | X | X | - | - | - | X | X | - | - | - | X | X | 700mA | 700 | 90-305VAC |  | x | x | x | x |  |  | 40 | 0-10V / 1-10V | 5% | 96 | 71 | 35.6 |  |  |  | UL, CE | 90C | 1 | X |  |  | X |  | IP66
Eptronics | LDHL40W-54-C0700-RDSE | X | X | X | X | - | - | - | X | X | - | - | - | X | X | 700mA | 700 | 90-305VAC |  | x | x | x | x |  |  | 40 | 0-10V / 1-10V | 5% | 96 | 71 | 35 |  |  |  | UL, CE | 90C | 1 |  | X |  | X |  | IP66
Eptronics | LDHL40W-54-C0700-RDSE | X | X | X | X | - | - | - | X | X | - | - | - | X | X | 700mA | 700 | 90-305VAC |  | x | x | x | x |  |  | 40 | 0-10V / 1-10V | 5% | 96 | 71 | 35.6 |  |  |  | UL, CE | 90C | 1 |  | X |  | X |  | IP66
Eptronics | LDHL40W-54-C0700-SE | X | X | X | X | - | - | - | X | X | - | - | - | X | X | 700mA | 700 | 90-305VAC |  | x | x | x | x |  |  | 40 | None | - | 96 | 71 | 35 |  |  |  | UL, CE | 90C | 1 |  | X |  | X |  | IP66
Eptronics | LDHL40W-54-C0700-SE | X | X | X | X | - | - | - | X | X | - | - | - | X | X | 700mA | 700 | 90-305VAC |  | x | x | x | x |  |  | 40 | None | - | 96 | 71 | 35.6 |  |  |  | UL, CE | 90C | 1 |  | X |  | X |  | IP66
Eptronics | LG100W-143-C0700 | X | X | X | X | X | X | X | X | X | X | X | X | - | - | 700mA | 700 | 120-277VAC |  |  | x | x | x |  |  | 100 | None | - | 240.5 | 45.8 | 33.5 |  |  |  | UL, CE | 80C | 1 |  | X |  | X |  | IP66
Eptronics | LG100W-143-C0700-RD | X | X | X | X | X | X | X | X | X | X | X | X | - | - | 700mA | 700 | 120-277VAC |  |  | x | x | x |  |  | 100 | 0-10V / 1-10V | 5% | 240.5 | 45.8 | 33.5 |  |  |  | UL, CE | 80C | 1 |  | X |  | X |  | IP66
Eptronics | LG100W-286-C0350 | X | X | X | X | X | X | X | X | X | X | X | X | X | X | 350mA | 350 | 120-277VAC |  |  | x | x | x |  |  | 100 | None | - | 240.5 | 45.8 | 33.5 |  |  |  | UL, CE | 80C | 1 |  | X |  | X |  | IP66
Eptronics | LG100W-286-C0350-RD | X | X | X | X | X | X | X | X | X | X | X | X | X | X | 350mA | 350 | 120-277VAC |  |  | x | x | x |  |  | 100 | 0-10V / 1-10V | 5% | 240.5 | 45.8 | 33.5 |  |  |  | UL, CE | 80C | 1 |  | X |  | X |  | IP66
Eptronics | LG100W-95-C1050 | X | X | X | X | X | - | - | X | X | X | - | - | - | - | 1050mA | 1050 | 120-277VAC |  |  | x | x | x |  |  | 100 | None | - | 240.5 | 45.8 | 33.5 |  |  |  | UL, CE | 80C | 1 |  | X |  | X |  | IP66
Eptronics | LG100W-95-C1050-RD | X | X | X | X | X | - | - | X | X | X | - | - | - | - | 1050mA | 1050 | 120-277VAC |  |  | x | x | x |  |  | 100 | 0-10V / 1-10V | 5% | 240.5 | 45.8 | 33.5 |  |  |  | UL, CE | 80C | 1 |  | X |  | X |  | IP66
Eptronics | LG120W-114-C1050 | X | X | X | X | X | X | - | X | X | X | X | X | - | - | 1050mA | 1050 | 120-277VAC |  |  | x | x | x |  |  | 120 | None | - | 240.5 | 45.8 | 33.5 |  |  |  | UL, CE | 80C | 1 |  | X |  | X |  | IP66
Eptronics | LG120W-114-C1050-RD | X | X | X | X | X | X | - | X | X | X | X | X | - | - | 1050mA | 1050 | 120-277VAC |  |  | x | x | x |  |  | 120 | 0-10V / 1-10V | 5% | 240.5 | 45.8 | 33.5 |  |  |  | UL, CE | 80C | 1 |  | X |  | X |  | IP66
Eptronics | LG120W-171-C0700 | X | X | X | X | X | X | X | X | X | X | X | X | X | X | 700mA | 700 | 120-277VAC |  |  | x | x | x |  |  | 120 | None | - | 240.5 | 45.8 | 33.5 |  |  |  | UL, CE | 80C | 1 |  | X |  | X |  | IP66
Eptronics | LG120W-171-C0700-RD | X | X | X | X | X | X | X | X | X | X | X | X | X | X | 700mA | 700 | 120-277VAC |  |  | x | x | x |  |  | 120 | 0-10V / 1-10V | 5% | 240.5 | 45.8 | 33.5 |  |  |  | UL, CE | 80C | 1 |  | X |  | X |  | IP66
Eptronics | LG120W-343-C0360 | X | X | X | X | X | X | X | X | X | X | X | X | X | X | 350mA | 350 | 120-277VAC |  |  | x | x | x |  |  | 120 | None | - | 240.5 | 45.8 | 33.5 |  |  |  | UL, CE | 80C | 1 |  | X |  | X |  | IP66
Eptronics | LG120W-343-C0360-RD | X | X | X | X | X | X | X | X | X | X | X | X | X | X | 350mA | 350 | 120-277VAC |  |  | x | x | x |  |  | 120 | 0-10V / 1-10V | 5% | 240.5 | 45.8 | 33.5 |  |  |  | UL, CE | 80C | 1 |  | X |  | X |  | IP66
Eptronics | LG75W-108-C0700 | X | X | X | X | X | - | - | X | X | X | - | - | - | - | 700mA | 700 | 120-277VAC |  |  | x | x | x |  |  | 75 | None | - | 240.5 | 45.8 | 33.5 |  |  |  | UL, CE | 80C | 1 |  | X |  | X |  | IP66
Eptronics | LG75W-108-C0700-RD | X | X | X | X | X | - | - | X | X | X | - | - | - | - | 700mA | 700 | 120-277VAC |  |  | x | x | x |  |  | 75 | 0-10V / 1-10V | 5% | 240.5 | 45.8 | 33.5 |  |  |  | UL, CE | 80C | 1 |  | X |  | X |  | IP66
Eptronics | LG75W-214-C0350 | X | X | X | X | X | X | X | X | X | X | X | X | X | X | 350mA | 350 | 120-277VAC |  |  | x | x | x |  |  | 75 | None | - | 240.5 | 45.8 | 33.5 |  |  |  | UL, CE | 80C | 1 |  | X |  | X |  | IP66
Eptronics | LG75W-214-C0350-RD | X | X | X | X | X | X | X | X | X | X | X | X | X | X | 350mA | 350 | 120-277VAC |  |  | x | x | x |  |  | 75 | 0-10V / 1-10V | 5% | 240.5 | 45.8 | 33.5 |  |  |  | UL, CE | 80C | 1 |  | X |  | X |  | IP66
Eptronics | LG75W-72-C1050 | X | X | X | X | X | - | - | X | X | X | - | - | - | - | 1050mA | 1050 | 120-277VAC |  |  | x | x | x |  |  | 75 | None | - | 240.5 | 45.8 | 33.5 |  |  |  | UL, CE | 80C | 1 |  | X |  | X |  | IP66
Eptronics | LG75W-72-C1050-RD | X | X | X | X | X | - | - | X | X | X | - | - | - | - | 1050mA | 1050 | 120-277VAC |  |  | x | x | x |  |  | 75 | 0-10V / 1-10V | 5% | 240.5 | 45.8 | 33.5 |  |  |  | UL, CE | 80C | 1 |  | X |  | X |  | IP66
Eptronics | LLD25W-24-C1040 | X | X | X | - | X | X | X | X | - | X | X | X | X | X | 1040mA | 1040 | 100-277VAC |  | x | x | x | x |  |  | 25 | None | - | 80 | 78 | 25.2 |  |  |  | UL, CE | 60C | 1 |  | X |  | X |  | IP66
Eptronics | LLD25W-36-C0700 | X | X | X | X | - | X | X | X | X | - | X | X | X | X | 700mA | 700 | 100-277VAC |  | x | x | x | x |  |  | 25 | None | - | 80 | 78 | 25.2 |  |  |  | UL, CE | 60C | 1 |  | X |  | X |  | IP66
Eptronics | LLD25W-72-C0350 | X | X | X | X | X | X | X | X | X | X | X | X | - | - | 350mA | 350 | 100-277VAC |  | x | x | x | x |  |  | 25 | None | - | 80 | 78 | 25.2 |  |  |  | UL, CE | 60C | 1 |  | X |  | X |  | IP66
Eptronics | LLD40W-114-C0350 | X | X | X | X | X | X | X | X | X | X | X | X | X | X | 350mA | 350 | 100-277VAC |  | x | x | x | x |  |  | 40 | None | - | 96 | 72 | 32 |  |  |  | UL, CE | 60C | 1 |  | X |  | X |  | IP66
Eptronics | LLD40W-36-C0700 | X | X | X | X | - | X | X | X | X | - | X | X | X | X | 700mA | 700 | 100-277VAC |  | x | x | x | x |  |  | 40 | None | - | 96 | 72 | 32 |  |  |  | UL, CE | 60C | 1 |  | X |  | X |  | IP66
Eptronics | LLD40W-54-C0700 | X | X | X | X | X | - | - | X | X | X | - | - | X | X | 700mA | 700 | 100-277VAC |  | x | x | x | x |  |  | 40 | None | - | 96 | 72 | 32 |  |  |  | UL, CE | 60C | 1 |  | X |  | X |  | IP66
Eptronics | LLD40W-57-C0700 | X | X | X | X | X | - | - | X | X | X | - | - | X | X | 700mA | 700 | 100-277VAC |  | x | x | x | x |  |  | 40 | None | - | 96 | 72 | 32 |  |  |  | UL, CE | 60C | 1 |  | X |  | X |  | IP66
Eptronics | LP75W-108-C0700 | X | X | X | X | X | - | - | X | X | X | - | - | - | - | 700mA | 700 | 90-305VAC |  | x | x | x | x |  |  | 75 | None | - | 150 | 58.9 | 37.3 |  |  |  | UL, CE | 90C | 1 |  | X |  | X |  | IP66
Eptronics | LP75W-108-C0700-PD | X | X | X | X | X | - | - | X | X | X | - | - | - | - | 700mA | 700 | 90-305VAC |  | x | x | x | x |  |  | 75 | PWM | 5% | 150 | 58.9 | 37.3 |  |  |  | UL, CE | 90C | 1 |  | X |  | X |  | IP66
Eptronics | LP75W-108-C0700-RD | X | X | X | X | X | - | - | X | X | X | - | - | - | - | 700mA | 700 | 90-305VAC |  | x | x | x | x |  |  | 75 | 0-10V / 1-10V | 5% | 150 | 58.9 | 37.3 |  |  |  | UL, CE | 90C | 1 |  | X |  | X |  | IP66
Eptronics | LP75W-214-C0350 | X | X | X | X | X | X | X | X | X | X | X | X | X | X | 350mA | 350 | 90-305VAC |  | x | x | x | x |  |  | 75 | None | - | 150 | 58.9 | 37.3 |  |  |  | UL, CE | 90C | 1 |  | X |  | X |  | IP66
Eptronics | LP75W-214-C0350-PD | X | X | X | X | X | X | X | X | X | X | X | X | X | X | 350mA | 350 | 90-305VAC |  | x | x | x | x |  |  | 75 | PWM | 5% | 150 | 58.9 | 37.3 |  |  |  | UL, CE | 90C | 1 |  | X |  | X |  | IP66
Eptronics | LP75W-214-C0350-RD | X | X | X | X | X | X | X | X | X | X | X | X | X | X | 350mA | 350 | 90-305VAC |  | x | x | x | x |  |  | 75 | 0-10V / 1-10V | 5% | 150 | 58.9 | 37.3 |  |  |  | UL, CE | 90C | 1 |  | X |  | X |  | IP66
Eptronics | LP75W-72-C1050 | X | X | X | X | X | - | - | X | X | X | - | - | - | - | 1040mA | 1050 | 90-305VAC |  | x | x | x | x |  |  | 75 | None | - | 150 | 58.9 | 37.3 |  |  |  | UL, CE | 90C | 1 |  | X |  | X |  | IP66
Eptronics | LP75W-72-C1050-PD | X | X | X | X | X | - | - | X | X | X | - | - | - | - | 1040mA | 1050 | 90-305VAC |  | x | x | x | x |  |  | 75 | PWM | 5% | 150 | 58.9 | 37.3 |  |  |  | UL, CE | 90C | 1 |  | X |  | X |  | IP66
Eptronics | LP75W-72-C1050-RD | X | X | X | X | X | - | - | X | X | X | - | - | - | - | 1040mA | 1050 | 90-305VAC |  | x | x | x | x |  |  | 75 | 0-10V / 1-10V | 5% | 150 | 58.9 | 37.3 |  |  |  | UL, CE | 90C | 1 |  | X |  | X |  | IP66
Eptronics | LP96W-137-C0700 | X | X | X | X | X | X | X | X | X | X | X | X | - | - | 700mA | 700 | 90-305VAC |  | x | x | x | x |  |  | 96 | None | - | 173 | 58.9 | 37.3 |  |  |  | UL, CE | 90C | 1 |  | X |  | X |  | IP66
Eptronics | LP96W-137-C0700-PD | X | X | X | X | X | X | X | X | X | X | X | X | - | - | 700mA | 700 | 90-305VAC |  | x | x | x | x |  |  | 96 | PWM | 5% | 173 | 58.9 | 37.3 |  |  |  | UL, CE | 90C | 1 |  | X |  | X |  | IP66
Eptronics | LP96W-137-C0700-RD | X | X | X | X | X | X | X | X | X | X | X | X | - | - | 700mA | 700 | 90-305VAC |  | x | x | x | x |  |  | 96 | 0-10V / 1-10V | 5% | 173 | 58.9 | 37.3 |  |  |  | UL, CE | 90C | 1 |  | X |  | X |  | IP66
Eptronics | LP96W-274-C0350 | X | X | X | X | X | X | X | X | X | X | X | X | X | X | 350mA | 350 | 90-305VAC |  | x | x | x | x |  |  | 96 | None | - | 173 | 58.9 | 37.3 |  |  |  | UL, CE | 90C | 1 |  | X |  | X |  | IP66
Eptronics | LP96W-274-C0350-PD | X | X | X | X | X | X | X | X | X | X | X | X | X | X | 350mA | 350 | 90-305VAC |  | x | x | x | x |  |  | 96 | PWM | 5% | 173 | 58.9 | 37.3 |  |  |  | UL, CE | 90C | 1 |  | X |  | X |  | IP66
Eptronics | LP96W-274-C0350-RD | X | X | X | X | X | X | X | X | X | X | X | X | X | X | 350mA | 350 | 90-305VAC |  | x | x | x | x |  |  | 96 | 0-10V / 1-10V | 5% | 173 | 58.9 | 37.3 |  |  |  | UL, CE | 90C | 1 |  | X |  | X |  | IP66
Eptronics | LP96W-92-C1050 | X | X | X | X | X | - | - | X | X | X | - | - | - | - | 1040mA | 1050 | 90-305VAC |  | x | x | x | x |  |  | 96 | None | - | 173 | 58.9 | 37.3 |  |  |  | UL, CE | 90C | 1 |  | X |  | X |  | IP66
Eptronics | LP96W-92-C1050-PD | X | X | X | X | X | - | - | X | X | X | - | - | - | - | 1040mA | 1050 | 90-305VAC |  | x | x | x | x |  |  | 96 | PWM | 5% | 173 | 58.9 | 37.3 |  |  |  | UL, CE | 90C | 1 |  | X |  | X |  | IP66
Eptronics | LP96W-92-C1050-RD | X | X | X | X | X | - | - | X | X | X | - | - | - | - | 1040mA | 1050 | 90-305VAC |  | x | x | x | x |  |  | 96 | 0-10V / 1-10V | 5% | 173 | 58.9 | 37.3 |  |  |  | UL, CE | 90C | 1 |  | X |  | X |  | IP66
ERP | EBR015E-0350-32 | X | X | X | X | - | X | X | X | X | - | X | X | X | X | 350mA | 350 | 220-240VAC |  |  |  | x |  |  |  | 11.2 | Forward Phase (Triac), Reverse Phase (ELV) | 1% | 58 | 58 | 32 |  |  |  | UL, CE | 90C | 1 |  | X |  | X |  | IP20
ERP | EBR015E-0350-42 | X | X | X | X | X | X | X | X | X | X | X | - | X | X | 350mA | 350 | 220-240VAC |  |  |  | x |  |  |  | 14.7 | Forward Phase (Triac), Reverse Phase (ELV) | 1% | 58 | 58 | 32 |  |  |  | UL, CE | 90C | 1 |  | X |  | X |  | IP20
ERP | EBR015U-0350-32 | X | X | X | X | - | X | X | X | X | - | X | X | X | X | 350mA | 350 | 120VAC |  |  | x |  |  |  |  | 11.2 | Forward Phase (Triac), Reverse Phase (ELV) | 1% | 58 | 58 | 32 |  |  |  | UL, CE | 90C | 1 |  | X |  | X |  | IP20
ERP | EBR015U-0350-42 | X | X | X | X | X | X | X | X | X | X | X | - | X | X | 350mA | 350 | 120VAC |  |  | x |  |  |  |  | 14.7 | Forward Phase (Triac), Reverse Phase (ELV) | 1% | 58 | 58 | 32 |  |  |  | UL, CE | 90C | 1 |  | X |  | X |  | IP20
ERP | EBR020E-0500-32 | X | X | X | X | - | X | X | X | X | - | X | X | X | X | 500mA | 500 | 220-240VAC |  |  |  | x |  |  |  | 16 | Forward Phase (Triac), Reverse Phase (ELV) | 1% | 58 | 58 | 32 |  |  |  | UL, CE | 90C | 1 |  | X |  | X |  | IP20
ERP | EBR020E-0500-42 | X | X | X | X | X | X | X | X | X | X | X | - | X | X | 500mA | 500 | 220-240VAC |  |  |  | x |  |  |  | 21 | Forward Phase (Triac), Reverse Phase (ELV) | 1% | 58 | 58 | 32 |  |  |  | UL, CE | 90C | 1 |  | X |  | X |  | IP20
ERP | EBR020E-0700-30 | X | X | X | X | - | X | X | X | X | - | X | X | X | X | 700mA | 700 | 220-240VAC |  |  |  | x |  |  |  | 21 | Forward Phase (Triac), Reverse Phase (ELV) | 1% | 58 | 58 | 32 |  |  |  | UL, CE | 90C | 1 |  | X |  | X |  | IP20
ERP | EBR020U-0500-32 | X | X | X | X | - | X | X | X | X | - | X | X | X | X | 500mA | 500 | 120VAC |  |  | x |  |  |  |  | 16 | Forward Phase (Triac), Reverse Phase (ELV) | 1% | 58 | 58 | 32 |  |  |  | UL, CE | 90C | 1 |  | X |  | X |  | IP20
ERP | EBR020U-0500-42 | X | X | X | X | X | X | X | X | X | X | X | - | X | X | 500mA | 500 | 120VAC |  |  | x |  |  |  |  | 21 | Forward Phase (Triac), Reverse Phase (ELV) | 1% | 58 | 58 | 32 |  |  |  | UL, CE | 90C | 1 |  | X |  | X |  | IP20
ERP | EBR020U-0700-30 | X | X | X | X | - | X | X | X | X | - | X | X | X | X | 700mA | 700 | 120VAC |  |  | x |  |  |  |  | 21 | Forward Phase (Triac), Reverse Phase (ELV) | 1% | 58 | 58 | 32 |  |  |  | UL, CE | 90C | 1 |  | X |  | X |  | IP20
ERP | ELM030W-0350-42 | X | X | X | X | X | X | X | X | X | X | X | - | X | X | 350mA | 350 | 120/277VAC |  |  | x |  | x |  |  | 14.7 | 0-10V / 1-10V, Forward Phase (Triac), Reverse Phase (ELV) | 10% | 110 | 60 | 26 |  |  |  | UL, CE | 90C | 1 | X |  |  | X |  | IP20
ERP | ELM030W-0350-56 | X | X | X | X | X | - | - | X | X | X | - | - | - | X | 350mA | 350 | 120/277VAC |  |  | x |  | x |  |  | 19.6 | 0-10V / 1-10V, Forward Phase (Triac), Reverse Phase (ELV) | 10% | 110 | 60 | 26 |  |  |  | UL, CE | 90C | 1 | X |  |  | X |  | IP20
ERP | ELM030W-0500-42 | X | X | X | X | X | X | X | X | X | X | X | - | X | X | 500mA | 500 | 120/277VAC |  |  | x |  | x |  |  | 21 | 0-10V / 1-10V, Forward Phase (Triac), Reverse Phase (ELV) | 10% | 110 | 60 | 26 |  |  |  | UL, CE | 90C | 1 | X |  |  | X |  | IP20
ERP | ELM030W-0700-24 | X | X | X | X | X | X | X | - | - | X | X | X | X | X | 700mA | 700 | 120/277VAC |  |  | x |  | x |  |  | 16.8 | 0-10V / 1-10V, Forward Phase (Triac), Reverse Phase (ELV) | 10% | 110 | 60 | 26 |  |  |  | UL, CE | 90C | 1 | X |  |  | X |  | IP20
ERP | ELM030W-0700-36 | X | X | X | X | - | X | X | X | X | - | X | X | X | X | 700mA | 700 | 120/277VAC |  |  | x |  | x |  |  | 25.2 | 0-10V / 1-10V, Forward Phase (Triac), Reverse Phase (ELV) | 10% | 110 | 60 | 26 |  |  |  | UL, CE | 90C | 1 | X |  |  | X |  | IP20
ERP | ELM040W-0700-48 | X | X | X | X | X | - | - | X | X | X | - | - | X | X | 700mA | 700 | 120/277VAC |  |  | x |  | x |  |  | 33.6 | 0-10V / 1-10V, Forward Phase (Triac), Reverse Phase (ELV) | 10% | 127 | 70 | 28 |  |  |  | UL, CE | 90C | 1 | X |  |  | X |  | IP20
ERP | ELM050W-1050-42 | X | X | X | X | X | X | X | X | X | X | X | X | X | X | 1050mA | 1050 | 120/277VAC |  |  | x |  | x |  |  | 44.1 | 0-10V / 1-10V, Forward Phase (Triac), Reverse Phase (ELV) | 10% | 127 | 70 | 28 |  |  |  | UL, CE | 90C | 1 | X |  |  | X |  | IP20
ERP | ELP009U-0350-21 | X | X | X | - | X | X | X | X | X | X | X | X | X | X | 350mA | 350 | 120VAC |  |  | x |  |  |  |  | 7.4 | Forward Phase (Triac), Reverse Phase (ELV) | 10% | 82 | 56 | 29 |  |  |  | UL, CE | 90C | 1 |  | X |  | X |  | IP20
ERP | ELP012E-0350-32 | X | X | X | X | - | X | X | X | X | - | X | X | X | X | 350mA | 350 | 220-240VAC |  |  |  | x |  |  |  | 11.2 | Forward Phase (Triac), Reverse Phase (ELV) | 10% | 82 | 56 | 29 |  |  |  | UL, CE | 90C | 1 |  | X |  | X |  | IP20
ERP | ELP012E-0700-16 | - | - | - | X | X | X | X | X | X | X | X | X | X | X | 700mA | 700 | 220-240VAC |  |  |  | x |  |  |  | 11.2 | Forward Phase (Triac), Reverse Phase (ELV) | 10% | 82 | 56 | 29 |  |  |  | UL, CE | 90C | 1 |  | X |  | X |  | IP20
ERP | ELP018U-0350-48 | X | X | X | X | X | - | - | X | X | X | - | - | X | X | 350mA | 350 | 120VAC |  |  | x |  |  |  |  | 16.8 | Forward Phase (Triac), Reverse Phase (ELV) | 10% | 82 | 56 | 29 |  |  |  | UL, CE | 90C | 1 |  | X |  | X |  | IP20
ERP | ELP018U-0500-32 | X | X | X | X | - | X | X | X | X | - | X | X | X | X | 500mA | 500 | 120VAC |  |  | x |  |  |  |  | 16 | Forward Phase (Triac), Reverse Phase (ELV) | 10% | 82 | 56 | 29 |  |  |  | UL, CE | 90C | 1 |  | X |  | X |  | IP20
ERP | ELP018U-0700-24 | X | X | X | - | X | X | X | - | - | X | X | X | X | X | 700mA | 700 | 120VAC |  |  | x |  |  |  |  | 16.8 | Forward Phase (Triac), Reverse Phase (ELV) | 10% | 82 | 56 | 29 |  |  |  | UL, CE | 90C | 1 |  | X |  | X |  | IP20
ERP | ERP020W-0350-28 | X | X | X | X | - | X | X | X | X | - | X | X | X | X | 350mA | 350 | 120-277VAC |  |  | x | x | x |  |  | 9.8 | 0-10V / 1-10V | 10% | 70 | 40 | 27 |  |  |  | UL, CE | 90C | 1 |  | X |  | X |  | IP64
ERP | ERP020W-0350-42 | X | X | X | X | X | X | X | X | X | X | X | - | X | X | 350mA | 350 | 120-277VAC |  |  | x | x | x |  |  | 14.7 | 0-10V / 1-10V | 10% | 70 | 40 | 27 |  |  |  | UL, CE | 90C | 1 |  | X |  | X |  | IP64
ERP | ERP030W-0500-42 | X | X | X | X | X | X | X | X | X | X | X | - | X | X | 500mA | 500 | 120-277VAC |  |  | x | x | x |  |  | 21 | 0-10V / 1-10V | 10% | 70 | 40 | 27 |  |  |  | UL, CE | 90C | 1 |  | X |  | X |  | IP64
ERP | ERP030W-0700-32 | X | X | X | X | - | X | X | X | X | - | X | X | X | X | 700mA | 700 | 120-277VAC |  |  | x | x | x |  |  | 22.4 | 0-10V / 1-10V | 10% | 70 | 40 | 27 |  |  |  | UL, CE | 90C | 1 |  | X |  | X |  | IP64
ERP | ERP040W-0700-45.5 | X | X | X | X | X | - | X | X | X | X | - | - | X | X | 700mA | 700 | 120-277VAC |  |  | x | x | x |  |  | 31.9 | 0-10V / 1-10V | 10% | 70 | 40 | 27 |  |  |  | UL, CE | 90C | 1 |  | X |  | X |  | IP64
ERP | ERP040W-1050-38 | X | X | X | X | X | X | X | X | X | X | X | X | X | X | 1050mA | 1050 | 120-277VAC |  |  | x | x | x |  |  | 39.9 | 0-10V / 1-10V | 10% | 70 | 40 | 27 |  |  |  | UL, CE | 90C | 1 |  | X |  | X |  | IP64
ERP | ESM020W-0350-42 | X | X | X | X | X | X | X | X | X | X | X | - | X | X | 350mA | 350 | 120-277VAC |  |  | x | x | x |  |  | 14.7 | 0-10V / 1-10V, Forward Phase (Triac), Reverse Phase (ELV) | 1% | 110 | 60 | 26 |  |  |  | UL, CE | 90C | 1 | X |  |  | X |  | IP20
ERP | ESM030W-0500-42 | X | X | X | X | X | X | X | X | X | X | X | - | X | X | 500mA | 500 | 120-277VAC |  |  | x | x | x |  |  | 21 | 0-10V / 1-10V, Forward Phase (Triac), Reverse Phase (ELV) | 1% | 110 | 60 | 26 |  |  |  | UL, CE | 90C | 1 | X |  |  | X |  | IP20
ERP | ESM030W-0700-32 | X | X | X | X | - | X | X | X | X | - | X | X | X | X | 700mA | 700 | 120-277VAC |  |  | x | x | x |  |  | 22.4 | 0-10V / 1-10V, Forward Phase (Triac), Reverse Phase (ELV) | 1% | 110 | 60 | 26 |  |  |  | UL, CE | 90C | 1 | X |  |  | X |  | IP20
ERP | ESM050W-1050-42 | X | X | X | X | X | X | X | X | X | X | X | X | X | X | 1050mA | 1050 | 120-277VAC |  |  | x | x | x |  |  | 44.1 | 0-10V / 1-10V, Forward Phase (Triac), Reverse Phase (ELV) | 1% | 110 | 60 | 26 |  |  |  | UL, CE | 90C | 1 | X |  |  | X |  | IP20
ERP | ESS015W-0350-32 | X | X | X | X | - | X | X | X | X | - | X | X | X | X | 350mA | 350 | 120-277VAC |  |  | x | x | x |  |  | 11.2 | 0-10V / 1-10V, Forward Phase (Triac), Reverse Phase (ELV) | 1% | 84 | 40 | 25.2 |  |  |  | UL, CE | 90C | 1 |  | X |  | X |  | IP64
ERP | ESS015W-0350-42 | X | X | X | X | X | X | X | X | X | X | X | - | X | X | 350mA | 350 | 120-277VAC |  |  | x | x | x |  |  | 14.7 | 0-10V / 1-10V, Forward Phase (Triac), Reverse Phase (ELV) | 1% | 84 | 40 | 25.2 |  |  |  | UL, CE | 90C | 1 |  | X |  | X |  | IP64
ERP | ESS020W-0350-56 | X | X | X | X | X | X | X | X | X | X | X | X | - | X | 350mA | 350 | 120-277VAC |  |  | x | x | x |  |  | 19.6 | 0-10V / 1-10V, Forward Phase (Triac), Reverse Phase (ELV) | 1% | 84 | 40 | 25.2 |  |  |  | UL, CE | 90C | 1 |  | X |  | X |  | IP64
ERP | ESS020W-0500-32 | X | X | X | X | - | X | X | X | X | - | X | X | X | X | 500mA | 500 | 120-277VAC |  |  | x | x | x |  |  | 16 | 0-10V / 1-10V, Forward Phase (Triac), Reverse Phase (ELV) | 1% | 84 | 40 | 25.2 |  |  |  | UL, CE | 90C | 1 |  | X |  | X |  | IP64
ERP | ESS020W-0700-24 | X | X | X | X | X | X | X | - | - | X | X | X | X | X | 700mA | 700 | 120-277VAC |  |  | x | x | x |  |  | 16.8 | 0-10V / 1-10V, Forward Phase (Triac), Reverse Phase (ELV) | 1% | 84 | 40 | 25.2 |  |  |  | UL, CE | 90C | 1 |  | X |  | X |  | IP64
ERP | ESS030W-0500-42 | X | X | X | X | X | X | X | X | X | X | X | - | X | X | 500mA | 500 | 120-277VAC |  |  | x | x | x |  |  | 21 | 0-10V / 1-10V, Forward Phase (Triac), Reverse Phase (ELV) | 1% | 84 | 40 | 25.2 |  |  |  | UL, CE | 90C | 1 |  | X |  | X |  | IP64
ERP | ESS030W-0700-32 | X | X | X | X | - | X | X | X | X | - | X | X | X | X | 700mA | 700 | 120-277VAC |  |  | x | x | x |  |  | 22.4 | 0-10V / 1-10V, Forward Phase (Triac), Reverse Phase (ELV) | 1% | 84 | 40 | 25.2 |  |  |  | UL, CE | 90C | 1 |  | X |  | X |  | IP64
Forge Europa | FE-LLD12700 | - | - | - | X | X | X | X | X | X | X | X | X | X | X | 700mA | 700 | 220-240VAC |  | x | x | x |  |  |  | 12 | None | - | 121 | 45 | 20 |  |  |  | CE | 85C | 1 |  | X | X |  |  | IP20
Forge Europa | FE-LLD20700PF | - | - | - | - | X | X | X | - | - | - | X | X | X | X | 700mA | 700 | 100-240VAC |  | x | x | x |  |  |  | 20 | None | - | 145 | 50 | 22 |  |  |  | UL | 85C | 1 |  | X | X |  |  | IP20
Forge Europa | FE-LLD30700PF | X | X | - | - | - | X | X | - | - | - | X | - | X | X | 700mA | 700 | 100-240VAC |  | x | x | x |  |  |  | 30 | None | - | 160 | 50 | 22 |  |  |  | UL | 85C | 1 |  | X | X |  |  | IP20
Forge Europa | FE-LLD501050PF | X | X | X | X | - | - | - | X | X | - | - | - | X | X | 1050mA | 1050 | 100-240VAC |  | x | x | x |  |  |  | 50 | None | - | 172 | 60 | 30 |  |  |  | UL | 85C | 1 |  | X | X |  |  | IP20
FSP Group | FSP030-1Z51CP | X | X | X | X | X | X | X | X | X | X | - | - | X | X | 600mA | 700 | 180-264VAC |  |  |  | x |  |  | 15 | 30 | None | - | 175 | 35.6 | 27 |  |  |  | CE | 50C | 1
FSP Group | FSP030-1Z51UP | X | X | X | X | X | X | X | X | X | X | - | - | X | X | 600mA | 600 | 100-120VAC |  | x | x |  |  |  | 15 | 30 | None | - | 175 | 35.6 | 27 |  |  |  | UL | 50C | 1
FSP Technology Inc. | FSP012-DZ36UA(035) | X | X | X | X | X | X | X | X | X | X | X | X | X | X | 350mA | 350 | 100-120VAC |  | x | x |  |  |  |  | 12.6 | None | - | 78 | 51 | 31 |  |  |  | UL | 70C | 1 |  | X |  | X |  | IP20
FSP Technology Inc. | FSP012-DZ18UA(070) | X | X | X | X | X | X | X | X | X | X | X | X | X | X | 700mA | 700 | 100-120VAC |  | x | x |  |  |  |  | 12.6 | None | - | 78 | 51 | 31 |  |  |  | UL | 70C | 1 |  | X |  | X |  | IP20
FSP Technology Inc. | FSP015-DZ48UA(035) | X | X | X | X | X | X | X | X | X | X | X | X | X | X | 350mA | 350 | 100-120VAC |  | x | x |  |  |  |  | 16.8 | None | - | 78 | 51 | 31 |  |  |  | UL | 70C | 1 |  | X |  | X |  | IP20
FSP Technology Inc. | FSP015-DZ24UA(070) | X | X | X | X | X | X | X | X | X | X | X | X | X | X | 700mA | 700 | 100-120VAC |  | x | x |  |  |  |  | 16.8 | None | - | 78 | 51 | 31 |  |  |  | UL | 70C | 1 |  | X |  | X |  | IP20
FSP Technology Inc. | FSP012-1ZZN1AP(035) | X | X | X | X | X | X | X | X | X | X | X | X | X | X | 350mA | 350 | 120-277VAC |  |  | x | x | x |  |  | 11.9 | None | - | 115 | 37 | 30 |  |  |  | CE | 70C | 1 |  | X |  | X |  | IP20
FSP Technology Inc. | FSP012-1ZZN1AP(050) | X | X | X | X | X | X | X | X | X | X | X | X | X | X | 500mA | 500 | 120-277VAC |  |  | x | x | x |  |  | 12 | None | - | 115 | 37 | 30 |  |  |  | CE | 70C | 1 |  | X |  | X |  | IP20
FSP Technology Inc. | FSP012-1ZZN1AP(070) | X | X | X | X | X | X | X | X | X | X | X | X | X | X | 700mA | 700 | 120-277VAC |  |  | x | x | x |  |  | 12.6 | None | - | 115 | 37 | 30 |  |  |  | CE | 70C | 1 |  | X |  | X |  | IP20
FSP Technology Inc. | FSP018-1ZZN1AP(035) | X | X | X | X | X | X | X | X | X | X | X | X | X | X | 350mA | 350 | 120-277VAC |  |  | x | x | x |  |  | 18.2 | None | - | 115 | 37 | 30 |  |  |  | CE | 70C | 1 |  | X |  | X |  | IP20
FSP Technology Inc. | FSP018-1ZZN1AP(050) | X | X | X | X | X | X | X | X | X | X | X | X | X | X | 500mA | 500 | 120-277VAC |  |  | x | x | x |  |  | 20 | None | - | 115 | 37 | 30 |  |  |  | CE | 70C | 1 |  | X |  | X |  | IP20
FSP Technology Inc. | FSP018-1ZZN1AP(070) | X | X | X | X | X | X | X | - | - | X | X | X | X | X | 700mA | 700 | 120-277VAC |  |  | x | x | x |  |  | 18.2 | None | - | 115 | 37 | 30 |  |  |  | CE | 70C | 1 |  | X |  | X |  | IP20
FSP Technology Inc. | FSP18-SZFP(035) | X | X | X | X | X | X | X | X | X | X | X | X | X | X | 350mA | 350 | 100-240VAC |  | x | x | x |  |  |  | 18.2 | None | - | 115 | 37 | 30 |  |  |  | CE | 70C | 1 |  | X |  | X |  | IP20
FSP Technology Inc. | FSP18-SZFP(050) | X | X | X | X | X | X | X | X | X | X | X | X | X | X | 500mA | 500 | 100-240VAC |  | x | x | x |  |  |  | 18 | None | - | 115 | 37 | 30 |  |  |  | CE | 70C | 1 |  | X |  | X |  | IP20
FSP Technology Inc. | FSP18-SZFP(070) | X | X | X | X | X | X | X | - | - | X | X | X | X | X | 700mA | 700 | 100-240VAC |  | x | x | x |  |  |  | 18.2 | None | - | 115 | 37 | 30 |  |  |  | CE | 70C | 1 |  | X |  | X |  | IP20
FSP Technology Inc. | FSP24-SZFP(035) | X | X | X | X | X | X | X | X | X | X | X | X | - | - | 350mA | 350 | 100-240VAC |  | x | x | x |  |  |  | 23.8 | None | - | 115 | 37 | 30 |  |  |  | CE | 70C | 1 |  | X |  | X |  | IP20
FSP Technology Inc. | FSP24-SZFP(050) | X | X | X | X | X | X | - | X | X | X | X | X | X | X | 500mA | 500 | 100-240VAC |  | x | x | x |  |  |  | 24 | None | - | 115 | 37 | 30 |  |  |  | CE | 70C | 1 |  | X |  | X |  | IP20
FSP Technology Inc. | FSP24-SZFP(070) | X | X | X | X | - | X | X | X | X | - | X | X | X | X | 700mA | 700 | 100-240VAC |  | x | x | x |  |  |  | 23.8 | None | - | 115 | 37 | 30 |  |  |  | CE | 70C | 1 |  | X |  | X |  | IP20
FSP Technology Inc. | FSP030-1ZZN1AP(050) | X | X | X | X | X | - | - | X | X | X | - | - | X | X | 500mA | 500 | 120-277VAC |  |  | x | x | x |  |  | 24 | None | - | 175 | 36 | 27 |  |  |  | CE | 70C | 1 |  | X |  | X |  | IP20
FSP Technology Inc. | FSP030-1ZZN1AP(070) | X | X | X | X | X | - | - | X | X | X | - | - | X | X | 700mA | 700 | 120-277VAC |  |  | x | x | x |  |  | 33.6 | None | - | 175 | 36 | 27 |  |  |  | CE | 70C | 1 |  | X |  | X |  | IP20
FSP Technology Inc. | FSP20-SZAS(050) | X | X | X | X | X | X | X | X | X | X | X | X | X | X | 500mA | 500 | 100-277VAC |  | x | x | x | x |  |  | 20 | None | - | 187 | 38 | 30 |  |  |  | CE,UL | 75C | 1 |  | X |  | X |  | IP20
FSP Technology Inc. | FSP020-1SZ06S(070) | X | X | X | X | X | X | X | X | X | X | X | X | X | X | 700mA | 700 | 100-240VAC |  | x | x | x |  |  |  | 19.6 | None | - | 187 | 38 | 30 |  |  |  | CE | 75C | 1 |  | X |  | X |  | IP20
FSP Technology Inc. | FSP020-2SZN1S(035) | X | X | X | - | - | X | X | - | - | - | X | X | X | X | 350mA | 350 | 100-240VAC |  | x | x | x |  |  |  | 19.6 | None | - | 280 | 38 | 31 |  |  |  | CE | 75C | 1 |  | X |  | X |  | IP20
FSP Technology Inc. | FSP028-2SZN1S(050) | X | X | X | - | X | X | X | - | - | X | X | X | X | X | 500mA | 500 | 100-240VAC |  | x | x | x |  |  |  | 28 | None | - | 280 | 38 | 31 |  |  |  | CE | 75C | 1 |  | X |  | X |  | IP20
FSP Technology Inc. | FSP040-2SZ06S(070) | X | X | X | X | X | X | X | X | X | X | X | X | X | X | 700mA | 700 | 100-240VAC |  | x | x | x |  |  |  | 39.2 | None | - | 280 | 38 | 31 |  |  |  | CE | 75C | 1 |  | X |  | X |  | IP20
FSP Technology Inc. | FSP18-ZZAP(035)M | X | X | X | X | X | X | X | X | X | X | X | X | X | X | 350mA | 350 | 120-277VAC |  |  | x | x | x |  |  | 18.2 | 0-10V / 1-10V, PWM | - | 130 | 35 | 26 |  |  |  | CE | 60C | 1 |  | X |  | X |  | IP20
FSP Technology Inc. | FSP18-ZZAP(050)M | X | X | X | X | - | X | X | X | X | - | X | X | X | X | 500mA | 500 | 120-277VAC |  |  | x | x | x |  |  | 18 | 0-10V / 1-10V, PWM | - | 130 | 35 | 26 |  |  |  | CE | 60C | 1 |  | X |  | X |  | IP20
FSP Technology Inc. | FSP30-ZZAP(050)M | X | X | X | X | X | - | - | X | X | X | - | - | X | X | 500mA | 500 | 120-277VAC |  |  | x | x | x |  |  | 25 | 0-10V / 1-10V, PWM | - | 148 | 40 | 30 |  |  |  | CE | 80C | 1 |  | X |  | X |  | IP20
FSP Technology Inc. | FSP30-ZZAP(070)M | X | X | X | X | X | - | - | X | X | X | - | - | X | X | 700mA | 700 | 120-277VAC |  |  | x | x | x |  |  | 33.6 | 0-10V / 1-10V, PWM | - | 148 | 40 | 30 |  |  |  | CE | 80C | 1 |  | X |  | X |  | IP20
FSP Technology Inc. | FSP30-ZZAP(105)M | X | X | X | X | - | X | X | X | - | - | X | X | X | X | 1050mA | 1050 | 120-277VAC |  |  | x | x | x |  |  | 33.6 | 0-10V / 1-10V, PWM | - | 148 | 40 | 30 |  |  |  | CE | 80C | 1 |  | X |  | X |  | IP20
FSP Technology Inc. | FSP40-ZZAP(070)M | X | X | X | X | X | X | X | X | X | X | X | X | X | X | 700mA | 700 | 120-277VAC |  |  | x | x | x |  |  | 40.6 | 0-10V / 1-10V, PWM | - | 162.5 | 43 | 32 |  |  |  | CE,UL | 65C | 1 |  | X |  | X |  | IP20
FSP Technology Inc. | FSP40-ZZAP(070)MG | X | X | X | X | X | X | X | X | X | X | X | X | X | X | 700mA | 700 | 120-277VAC |  |  | x | x | x |  |  | 40.6 | 0-10V / 1-10V, PWM | - | 162.5 | 43 | 32 |  |  |  | CE,UL | 65C | 1 |  | X |  | X |  | IP65
Fulham ThoroLED | TC11200350-15C | X | X | X | X | - | - | X | X | X | - | - | - | X | X | 350mA | 350 | 120VAC |  |  | x |  |  |  | 6 | 15 | None | - | 65 | 45 | 25 |  |  |  | UL | 75C | 1
Fulham ThoroLED | TC11200350-6C | - | - | - | - | X | X | X | X | X | X | X | X | X | X | 350mA | 350 | 120VAC |  |  | x |  |  |  |  | 6 | None | - | 65 | 45 | 25 |  |  |  | UL | 85C | 1
Fulham ThoroLED | TC11200700-18C | X | X | X | - | - | X | X | - | - | - | X | X | X | X | 650mA | 650 | 120VAC |  |  | x |  |  |  |  | 18 | None | - | 80 | 60 | 25.4 |  |  |  | UL | 75C | 1 | X |  |  | X
Fulham ThoroLED | TC11200700-9C | - | - | - | X | X | X | X | X | X | X | X | X | X | X | 700mA | 700 | 108-132VAC |  |  | x |  |  |  |  | 9 | Forward Phase (Triac) | 10% | 80 | 61 | 26 |  |  |  | UL | 75C | 1
Fulham ThoroLED | TC31200500-75LA | X | X | X | X | - | - | - | X | X | - | - | - | X | X | 700mA | 700 | 120VAC |  |  | x |  |  |  |  | 75 | None | - | 305 | 34 | 25 |  |  |  | UL | 75C | 1
Fulham ThoroLED | TCD11200350-11C | X | X | X | - | - | X | X | - | - | - | X | X | X | X | 350mA | 350 | 120VAC |  |  | x |  |  |  |  | 11 | Forward Phase (Triac) | 10% | 81.2 | 71.3 | 25.4 |  |  |  | UL | 87C | 1
Fulham ThoroLED | TCD11200650-18C | X | X | X | - | - | X | X | - | - | - | X | X | X | X | 650mA | 650 | 120VAC |  |  | x |  |  |  | 7 | 18 | Forward Phase (Triac) | 10% | 80 | 60 | 25.4 |  |  |  | UL | 75C | 1
Fulham ThoroLED | T1M1UNV0700-28C | X | X | X | - | - | X | X | - | - | - | X | X | X | X | 700mA | 700 | 120-277VAC |  | x | x | x | x |  | 8.4 | 28 | 0-10V / 1-10V | 10% | 80 | 76 | 27 | 12V |  |  | UL | 90C | 1 |  | X |  | X |  | IP64
Fulham ThoroLED | T1M1UNV0700-28BL | X | X | X | - | - | X | X | - | - | - | X | X | X | X | 700mA | 700 | 120-277VAC |  | x | x | x | x |  | 8.4 | 28 | 0-10V / 1-10V | 10% | 80 | 76 | 27 | 12V |  |  | UL | 90C | 1 | X |  |  | X |  | IP64
Fulham ThoroLED | T1M1UNV1050-42C | X | X | X | - | - | X | X | X | - | - | X | X | X | X | 1050mA | 1050 | 120-277VAC |  | x | x | x | x |  | 12.6 | 42 | 0-10V / 1-10V | 10% | 120 | 68.4 | 31 | 12V |  |  | UL | 90C | 1 |  | X |  | X |  | IP64
Fulham ThoroLED | T1M1UNV1050-42V | X | X | X | - | - | X | X | X | - | - | X | X | X | X | 1050mA | 1050 | 120-277VAC |  | x | x | x | x |  | 12.6 | 42 | 0-10V / 1-10V | 10% | 120 | 68.4 | 31 | 12V |  |  | UL | 90C | 1 | X |  |  | X |  | IP64
Fulham ThoroLED | T1M1UNV0700-30F | X | X | X | X | - | X | X | X | X | - | X | X | X | X | 700mA | 700 | 120-277VAC |  |  | x | x | x |  | 14.7 | 30 | 0-10V / 1-10V | 10% | 81 | 72 | 25 |  |  |  | UL | 90C | 1 |  | X |  | X |  | IP60
Fulham ThoroLED | T1M1UNV0700-40C | X | X | X | X | - | - | - | X | X | - | - | - | X | X | 700mA | 700 | 120-277VAC |  | x | x | x | x |  | 12.6 | 40 | 0-10V / 1-10V | 10% | 120 | 68.4 | 31 | 12V |  |  | UL | 90C | 1 |  | X |  | X |  | IP64
Fulham ThoroLED | T1M1UNV0700-40V | X | X | X | X | - | - | - | X | X | - | - | - | X | X | 700mA | 700 | 120-277VAC |  | x | x | x | x |  | 12.6 | 40 | 0-10V / 1-10V | 10% | 120 | 68.4 | 31 | 12V |  |  | UL | 90C | 1 | X |  |  | X |  | IP64
Fulham ThoroLED | T1M2UNV0700-49L | X | X | X | X | - | X | X | X | X | - | X | X | - | - | 700mA | 700 | 120-277VAC |  | x | x | x | x |  | 32.2 | 49 | 0-10V / 1-10V | 10% | 261 | 40 | 30.2 |  |  |  | UL | 90C | 2 |  | X |  | X
Fulham ThoroLED | T1M2UNV0600-36L | X | X | X | X | - | X | X | X | X | - | X | X | - | - | 600mA | 600 | 120-277VAC |  |  | x | x | x |  | 27.6 | 36 | 0-10V / 1-10V | 10% | 302 | 38 | 31 |  |  |  | UL | 90C | 2 |  | X |  | X
Fulham ThoroLED | TCD4UNV0385-42L | X | X | X | X | X | X | X | X | X | X | X | X | X | X | 385mA | 385 | 120-277VAC |  |  | x | x | x |  | 33.88 | 42 | 0-10V / 1-10V | 10% | 241 | 43 | 30 |  |  |  | UL | 70C | 4 |  | X |  | X
Fulham ThoroLED | TCD4UNV0350-39L | X | X | X | X | X | X | X | X | X | X | X | X | X | X | 350mA | 350 | 120-277VAC |  |  | x | x | x |  | 30.8 | 39 | 0-10V / 1-10V | 10% | 241 | 43 | 30 |  |  |  | UL | 70C | 4 |  | X |  | X
Fulham ThoroLED | TCD4UNV0300-34L | X | X | X | X | X | X | X | X | X | X | X | X | X | X | 300mA | 300 | 120-277VAC |  |  | x | x | x |  | 26.4 | 34 | 0-10V / 1-10V | 10% | 241 | 43 | 30 |  |  |  | UL | 70C | 4 |  | X |  | X
Fulham ThoroLED | T1M1UNV0350-15F | X | X | X | X | - | X | X | X | X | - | X | - | X | X | 350mA | 350 | 120-277VAC |  |  | x | x | x |  | 7.35 | 15 | 0-10V / 1-10V | 10% | 81 | 72 | 25 |  |  |  | UL | 90C | 1 |  | X |  | X |  | IP60
Fulham ThoroLED | T1M1UNV0350-15L | X | X | X | X | - | X | X | X | X | - | X | - | X | X | 350mA | 350 | 120-277VAC |  |  | x | x | x |  | 7.35 | 15 | 0-10V / 1-10V | 10% | 100 | 30 | 23 |  |  |  | UL | 90C | 1 |  | X |  | X |  | IP64
Fulham ThoroLED | T1M1UNV0700-30L | X | X | X | X | - | X | X | X | X | - | X | X | X | X | 700mA | 700 | 120-277VAC |  |  | x | x | x |  | 14.7 | 30 | 0-10V / 1-10V | 10% | 118 | 30 | 29.5 |  |  |  | UL | 86C | 1 |  | X |  | X |  | IP64
Fulham ThoroLED | T1M13471050-40C | X | X | X | X | - | X | X | X | X | - | X | X | X | X | 1050mA | 1050 | 347VAC | [5 empty] | x | 18.9 | 40 | 0-10V / 1-10V | 10% | 120 | 68.4 | 31 |  |  |  | UL | 90C | 1 |  | X |  | X |  | IP64
Fulham ThoroLED | T1M13470950-40C | X | X | X | X | - | X | X | X | X | - | X | X | X | X | 950mA | 950 | 347VAC | [5 empty] | x | 17.1 | 40 | 0-10V / 1-10V | 10% | 120 | 68.4 | 31 |  |  |  | UL | 90C | 1 |  | X |  | X |  | IP64
Fulham ThoroLED | T1M13470850-40C | X | X | X | X | - | - | X | X | X | - | - | - | X | X | 850mA | 850 | 347VAC | [5 empty] | x | 15.3 | 40 | 0-10V / 1-10V | 10% | 120 | 68.4 | 31 |  |  |  | UL | 90C | 1 |  | X |  | X |  | IP64
Fulham ThoroLED | T1M13470700-28C | X | X | X | X | - | X | X | X | X | - | X | X | X | X | 700mA | 700 | 347VAC | [5 empty] | x | 12.6 | 28 | 0-10V / 1-10V | 10% | 120 | 68.4 | 31 |  |  |  | UL | 90C | 1 |  | X |  | X |  | IP64
Fulham ThoroLED | T1M13470700-40C | X | X | X | X | - | - | - | X | X | - | - | - | X | X | 700mA | 700 | 347VAC | [5 empty] | x | 12.6 | 40 | 0-10V / 1-10V | 10% | 120 | 68.4 | 31 |  |  |  | UL | 90C | 1 |  | X |  | X |  | IP64
Fulham ThoroLED | T1M13470700-40V | X | X | X | X | - | - | - | X | X | - | - | - | X | X | 700mA | 700 | 347VAC | [5 empty] | x | 12.6 | 40 | 0-10V / 1-10V | 10% | 120 | 68.4 | 31 |  |  |  | UL | 90C | 1 |  | X |  | X |  | IP64
Fulham ThoroLED | T1M13470650-28C | X | X | X | X | - | X | X | X | X | - | X | X | X | X | 650mA | 650 | 347VAC | [5 empty] | x | 11.7 | 42 | 0-10V / 1-10V | 10% | 120 | 68.4 | 31 |  |  |  | UL | 90C | 1 |  | X |  | X |  | IP64
Fulham ThoroLED | T1M13470700-28V | X | X | X | X | - | X | X | X | X | - | X | X | X | X | 700mA | 700 | 347VAC | [5 empty] | x | 12.6 | 28 | 0-10V / 1-10V | 10% | 120 | 68.4 | 31 |  |  |  | UL | 90C | 1 | X |  |  | X |  | IP64
Fulham ThoroLED | T1M13470600-25C | X | X | X | X | - | X | X | X | X | - | X | X | X | X | 600mA | 600 | 347VAC | [5 empty] | x | 10.8 | 25 | 0-10V / 1-10V | 10% | 120 | 68.4 | 31 |  |  |  | UL | 90C | 1 |  | X |  | X |  | IP64
Fulham ThoroLED | T1M13470500-20C | X | X | X | X | - | X | X | X | X | - | X | - | X | X | 500mA | 500 | 347VAC | [5 empty] | x | 9 | 20 | 0-10V / 1-10V | 10% | 120 | 68.4 | 31 |  |  |  | UL | 90C | 1 |  | X |  | X |  | IP64
Fulham ThoroLED | TC12300350-6L | - | - | - | X | X | X | X | X | X | X | X | X | X | X | 350mA | 350 | 220-240VAC |  |  |  | x |  |  | 1.05 | 6 | None | - | 81.6 | 42.5 | 23 |  |  |  | CE | 75C | 1 |  | X | X
Fulham ThoroLED | TC12300700-6L | X | X | X | X | X | X | X | X | X | X | X | X | X | X | 700mA | 700 | 220-240VAC |  |  |  | x |  |  | 2.1 | 6 | None | - | 81.6 | 42.5 | 23 |  |  |  | CE | 75C | 1 |  | X | X
Fulham ThoroLED | TC12300350-12L | X | X | - | - | - | X | X | - | - | - | X | X | X | X | 350mA | 350 | 220-240VAC |  |  |  | x |  |  | 3.15 | 12 | None | - | 122.8 | 45.1 | 19 |  |  |  | CE | 75C | 1 |  | X | X
Fulham ThoroLED | TC12300700-12L | - | - | - | X | X | X | X | X | X | X | X | X | X | X | 700mA | 700 | 220-240VAC |  |  |  | x |  |  | 2.1 | 12 | None | - | 122.8 | 45.1 | 19 |  |  |  | CE | 75C | 1 |  | X | X
Fulham ThoroLED | T1UNV0700-28C | X | X | X | - | - | X | X | - | - | - | X | X | X | X | 700mA | 700 | 120-277VAC |  | x | x | x | x |  | 8.4 | 28 | None | - | 80 | 76 | 27 |  |  |  | UL | 90C | 1 |  | X |  | X |  | IP64
Fulham ThoroLED | T1UNV0700-28BL | X | X | X | - | - | X | X | - | - | - | X | X | X | X | 700mA | 700 | 120-277VAC |  | x | x | x | x |  | 8.4 | 28 | None | - | 80 | 76 | 27 |  |  |  | UL | 90C | 1 | X |  |  | X |  | IP64
Fulham ThoroLED | TC11200700-18C | X | X | X | - | X | X | X | - | - | - | X | X | X | X | 700mA | 700 | 120VAC |  |  | x |  |  |  | 7.35 | 18 | None | - | 80 | 76 | 27 |  |  |  | UL | 80C | 1 |  | X |  | X
Fulham ThoroLED | T1UNV1050-42C | X | X | X | - | - | X | X | X | - | - | X | X | X | X | 1050mA | 1050 | 120-277VAC |  | x | x | x | x |  | 12.6 | 42 | None | - | 95 | 70 | 31.1 |  |  |  | UL | 90C | 1 |  | X |  | X |  | IP64
Fulham ThoroLED | T1UNV0700-36C | X | X | X | X | X | - | - | X | X | X | - | - | X | X | 700mA | 700 | 120-277VAC |  |  | x | x | x |  | 18.2 | 36 | None | - | 95 | 70 | 32 |  |  |  | UL | 85C | 1 |  | X |  | X |  | IP66
Fulham ThoroLED | T1UNV0700-40C | X | X | X | X | - | - | - | X | X | - | - | - | X | X | 700mA | 700 | 120-277VAC |  | x | x | x | x |  | 12.6 | 40 | None | - | 95 | 70 | 30.1 |  |  |  | UL | 90C | 1 |  | X |  | X |  | IP64
Fulham ThoroLED | TC3MLT0500-80L | X | X | X | X | - | - | - | X | X | - | - | X | - | - | 500mA | 500 | 120-240VAC |  |  | x | x |  |  |  | 80 | None | - | 457 | 44 | 26 |  |  |  | UL | 90C | 3 |  | X |  | X |  | IP62
Fulham ThoroLED | TCD3MLT0350-50L | X | X | X | X | - | - | - | X | X | - | - | X | - | - | 350mA | 350 | 100-240VAC |  | x | x | x |  |  |  | 50 | None | - | 375 | 44 | 26 |  |  |  | UL | 75C | 3 |  | X |  | X |  | IP62
Fulham ThoroLED | TCD3MLT0350-55L | X | X | X | X | - | - | - | X | X | - | - | X | - | - | 350mA | 350 | 100-240VAC |  | x | x | x |  |  |  | 55 | None | - | 375 | 44 | 26 |  |  |  | CE | 75C | 3 |  | X |  | X
Fulham ThoroLED | TC3MLT0350-50L | X | X | X | X | - | - | - | X | X | - | - | X | - | - | 350mA | 350 | 120-240VAC |  |  | x | x |  |  |  | 50 | None | - | 375 | 44 | 26 |  |  |  | UL | 90C | 3 |  | X |  | X |  | IP62
Fulham ThoroLED | T1M1UNV105P-40E | X | X | X | - | - | - | - | - | - | - | - | - | - | - | 250mA-1050mA | 350 | 120-277VAC |  |  | x | x | x |  |  | 40 | 0-10V / 1-10V | 1% | 275 | 31 | 25 |  | Yes |  | UL | 88C | 1 |  | X | X |  |  | IP60
Fulham ThoroLED | T1M1UNV105P-40E | X | X | X | - | - | - | - | - | - | - | - | - | X | X | 250mA-1050mA | 500 | 120-277VAC |  |  | x | x | x |  |  | 40 | 0-10V / 1-10V | 1% | 275 | 31 | 25 |  | Yes |  | UL | 88C | 1 |  | X | X |  |  | IP60
Fulham ThoroLED | T1M1UNV105P-40E | X | X | - | - | - | - | - | - | - | - | - | - | X | X | 250mA-1050mA | 700 | 120-277VAC |  |  | x | x | x |  |  | 40 | 0-10V / 1-10V | 1% | 275 | 31 | 25 |  | Yes |  | UL | 88C | 1 |  | X | X |  |  | IP60
Fulham ThoroLED | T1M1UNV105P-40E | X | X | - | - | - | X | X | X | - | - | X | X | X | X | 250mA-1050mA | 1050 | 120-277VAC |  |  | x | x | x |  |  | 40 | 0-10V / 1-10V | 1% | 275 | 31 | 25 |  | Yes |  | UL | 88C | 1 |  | X | X |  |  | IP60
Fulham ThoroLED | T1M1UNV105P-60F | X | X | X | - | - | - | - | - | - | - | - | - | - | - | 250mA-1050mA | 350 | 120-277VAC |  |  | x | x | x |  |  | 60 | 0-10V / 1-10V | 1% | 126.5 | 76 | 31 |  | Yes |  | UL | 88C | 1 | X | X | X |  |  | IP60
Fulham ThoroLED | T1M1UNV105P-60F | X | X | X | - | - | - | - | - | - | - | - | - | X | X | 250mA-1050mA | 500 | 120-277VAC |  |  | x | x | x |  |  | 60 | 0-10V / 1-10V | 1% | 126.5 | 76 | 31 |  | Yes |  | UL | 88C | 1 | X | X | X |  |  | IP60
Fulham ThoroLED | T1M1UNV105P-60F | X | X | - | - | - | - | - | - | - | - | - | - | X | X | 250mA-1050mA | 700 | 120-277VAC |  |  | x | x | x |  |  | 60 | 0-10V / 1-10V | 1% | 126.5 | 76 | 31 |  | Yes |  | UL | 88C | 1 | X | X | X |  |  | IP60
Fulham ThoroLED | T1M1UNV105P-60F | X | X | - | - | - | - | - | X | - | - | - | - | X | X | 250mA-1050mA | 1050 | 120-277VAC |  |  | x | x | x |  |  | 60 | 0-10V / 1-10V | 1% | 126.5 | 76 | 31 |  | Yes |  | UL | 88C | 1 | X | X | X |  |  | IP60
Fulham ThoroLED | TCD4UNV0350-56L | X | X | X | X | - | X | X | X | X | - | X | - | - | - | 350mA | 350 | 120-277VAC |  |  | x | x | x |  |  | 56 | 0-10V / 1-10V | 10% | 241 | 43 | 31.5 |  |  |  | UL | 90C | 4 |  | X |  | X |  | IP64
Fulham ThoroLED | T1T11200350-15L | X | X | X | X | - | X | X | X | X | - | X | - | X | X | 350mA | 350 | 120VAC |  |  | x |  |  |  | 7 | 15 | Forward Phase (Triac) | 10% | 100 | 30 | 23 |  |  |  | UL | 88C | 1 |  | X |  | X |  | IP64
Fulham ThoroLED | T1T11200350-17CB | X | X | X | X | X | - | - | X | X | X | - | - | X | X | 350mA | 350 | 120VAC |  |  | x |  |  |  | 9.1 | 17 | Forward Phase (Triac) | 10% | 81.4 | 71.9 | 25.4 |  |  |  | UL | 90C | 1 |  | X |  | X |  | IP64
Fulham ThoroLED | T1T11200700-9C | - | - | X | X | X | X | X | X | X | X | X | X | X | X | 700mA | 700 | 120VAC |  |  | x |  |  |  | 4.9 | 9 | Forward Phase (Triac) | 20% | 81.4 | 71.9 | 25.4 |  |  |  | UL | 90C | 1 |  | X |  | X
Fulham ThoroLED | T1T11200700-18C | X | X | X | X | X | X | X | X | X | X | X | X | X | X | 700mA | 700 | 120VAC |  |  | x |  |  |  | 11.9 | 18 | Forward Phase (Triac) | 25% | 81.4 | 71.9 | 25.4 |  |  |  | UL | 90C | 1 |  | X |  | X |  | IP62
Fulham ThoroLED | T1T11200700-18CA | X | X | X | X | X | X | X | - | - | X | X | X | X | X | 700mA | 700 | 120VAC |  |  | x |  |  |  | 9.1 | 18 | Forward Phase (Triac) | 10% | 81.4 | 71.9 | 25.4 |  |  |  | UL | 85C | 1 |  | X |  | X |  | IP64
Fulham ThoroLED | T1T11200700-30C | X | X | X | X | - | X | X | X | X | - | X | X | X | X | 700mA | 700 | 120VAC |  |  | x |  |  |  | 14.7 | 30 | Forward Phase (Triac) | 10% | 85 | 65 | 19 |  |  |  | UL | 84C | 1 |  | X |  | X |  | IP64
Fulham ThoroLED | T1T11200700-30L | X | X | X | X | - | X | X | X | X | - | X | X | X | X | 700mA | 700 | 120VAC |  |  | x |  |  |  | 14.7 | 30 | Forward Phase (Triac) | 10% | 118 | 30 | 29.5 |  |  |  | UL | 80C | 1 |  | X |  | X |  | IP64
Fulham ThoroLED | T1T11201000-20C | X | X | X | - | X | X | X | X | X | X | X | X | X | X | 1000mA | 1000 | 120VAC |  |  | x |  |  |  | 11 | 20 | Forward Phase (Triac) | 10% | 106 | 56 | 29 |  |  |  | UL | 86.5C | 1 |  | X |  | X |  | IP62
Fulham ThoroLED | T1A1UNV105P-40E | X | X | X | - | - | - | - | - | - | - | - | - | - | - | 250mA-1050mA | 350 | 120-277VAC |  |  | x | x | x |  |  | 40 | DALI | 1% | 275 | 31 | 25 |  | Yes |  | UL | 88C | 1 |  | X | X |  |  | IP60
Fulham ThoroLED | T1A1UNV105P-40E | X | X | X | - | - | - | - | - | - | - | - | - | X | X | 250mA-1050mA | 500 | 120-277VAC |  |  | x | x | x |  |  | 40 | DALI | 1% | 275 | 31 | 25 |  | Yes |  | UL | 88C | 1 |  | X | X |  |  | IP60
Fulham ThoroLED | T1A1UNV105P-40E | X | X | - | - | - | - | - | - | - | - | - | - | X | X | 250mA-1050mA | 700 | 120-277VAC |  |  | x | x | x |  |  | 40 | DALI | 1% | 275 | 31 | 25 |  | Yes |  | UL | 88C | 1 |  | X | X |  |  | IP60
Fulham ThoroLED | T1A1UNV105P-40E | X | X | - | - | - | X | X | X | - | - | X | X | X | X | 250mA-1050mA | 1050 | 120-277VAC |  |  | x | x | x |  |  | 40 | DALI | 1% | 275 | 31 | 25 |  | Yes |  | UL | 88C | 1 |  | X | X |  |  | IP60
Fulham ThoroLED | T1A1UNV105P-60E | X | X | X | - | - | - | - | - | - | - | - | - | - | - | 250mA-1050mA | 350 | 120-277VAC |  |  | x | x | x |  |  | 60 | DALI | 1% | 237 | 40.5 | 29.9 |  | Yes |  | UL | 85C | 1 |  | X | X |  |  | IP60
Fulham ThoroLED | T1A1UNV105P-60E | X | X | X | - | - | - | - | - | - | - | - | - | X | X | 250mA-1050mA | 500 | 120-277VAC |  |  | x | x | x |  |  | 60 | DALI | 1% | 237 | 40.5 | 29.9 |  | Yes |  | UL | 85C | 1 |  | X | X |  |  | IP60
Fulham ThoroLED | T1A1UNV105P-60E | X | X | - | - | - | - | - | - | - | - | - | - | X | X | 250mA-1050mA | 700 | 120-277VAC |  |  | x | x | x |  |  | 60 | DALI | 1% | 237 | 40.5 | 29.9 |  | Yes |  | UL | 85C | 1 |  | X | X |  |  | IP60
Fulham ThoroLED | T1A1UNV105P-60E | X | X | - | - | - | - | - | X | - | - | - | - | X | X | 250mA-1050mA | 1050 | 120-277VAC |  |  | x | x | x |  |  | 60 | DALI | 1% | 237 | 40.5 | 29.9 |  | Yes |  | UL | 85C | 1 |  | X | X |  |  | IP60
Fulham ThoroLED | T1A1UNV105P-60F | X | X | X | - | - | - | - | - | - | - | - | - | - | - | 250mA-1050mA | 350 | 120-277VAC |  |  | x | x | x |  |  | 60 | DALI | 1% | 126.5 | 76 | 31 |  | Yes |  | UL | 88C | 1 | X | X | X |  |  | IP60
Fulham ThoroLED | T1A1UNV105P-60F | X | X | X | - | - | - | - | - | - | - | - | - | X | X | 250mA-1050mA | 500 | 120-277VAC |  |  | x | x | x |  |  | 60 | DALI | 1% | 126.5 | 76 | 31 |  | Yes |  | UL | 88C | 1 | X | X | X |  |  | IP60
Fulham ThoroLED | T1A1UNV105P-60F | X | X | - | - | - | - | - | - | - | - | - | - | X | X | 250mA-1050mA | 700 | 120-277VAC |  |  | x | x | x |  |  | 60 | DALI | 1% | 126.5 | 76 | 31 |  | Yes |  | UL | 88C | 1 | X | X | X |  |  | IP60
Fulham ThoroLED | T1A1UNV105P-60F | X | X | - | - | - | - | - | X | - | - | - | - | X | X | 250mA-1050mA | 1050 | 120-277VAC |  |  | x | x | x |  |  | 60 | DALI | 1% | 126.5 | 76 | 31 |  | Yes |  | UL | 88C | 1 | X | X | X |  |  | IP60
Fulham ThoroLED | T1A1UNV105P-60G | X | X | X | - | - | - | - | - | - | - | - | - | - | - | 250mA-1050mA | 350 | 120-277VAC |  |  | x | x | x |  |  | 60 | DALI | 1% | 126.5 | 76 | 31 |  | Yes |  | UL | 88C | 1 | X | X | X |  |  | IP60
Fulham ThoroLED | T1A1UNV105P-60G | X | X | X | - | - | - | - | - | - | - | - | - | X | X | 250mA-1050mA | 500 | 120-277VAC |  |  | x | x | x |  |  | 60 | DALI | 1% | 126.5 | 76 | 31 |  | Yes |  | UL | 88C | 1 | X | X | X |  |  | IP60
Fulham ThoroLED | T1A1UNV105P-60G | X | X | - | - | - | - | - | - | - | - | - | - | X | X | 250mA-1050mA | 700 | 120-277VAC |  |  | x | x | x |  |  | 60 | DALI | 1% | 126.5 | 76 | 31 |  | Yes |  | UL | 88C | 1 | X | X | X |  |  | IP60
Fulham ThoroLED | T1A1UNV105P-60G | X | X | - | - | - | - | - | X | - | - | - | - | X | X | 250mA-1050mA | 1050 | 120-277VAC |  |  | x | x | x |  |  | 60 | DALI | 1% | 126.5 | 76 | 31 |  | Yes |  | UL | 88C | 1 | X | X | X |  |  | IP60
GE Lightech | LEC 36 DC 700mA (97517) | - | - | - | - | - | - | - | - | - | - | - | - | X | X | 700mA | 700 | 220-240VAC |  |  |  | x |  |  |  | 36 | Reverse Phase (ELV) | ? | 133 | 40 | 30.5 |  |  |  | CE | 85C | 1 |  | X | X |  |  | -
GE Lightech | LEC 36 DC 700mA P300DL (97520) | X | X | X | - | - | - | - | - | - | - | - | - | X | X | 700mA | 700 | 220-240VAC |  |  |  | x |  |  |  | 36 | 0-10V / 1-10V | ? | 133 | 40 | 30.5 |  |  |  | CE | 80C | 1 |  | X | X |  |  | IP67
GE Lightech | LEC 36W 700mA Dimmable - Phase Control (66898) | - | - | - | - | - | X | X | - | - | - | X | X | X | X | 700mA | 700 | 108-132VAC |  |  | x |  |  |  |  | 36 | Forward Phase (Triac), Reverse Phase (ELV) | 0.1% | 182.5 | 44 | 30 |  |  |  | UL | 80C | 1 |  | X |  | X |  | IP67
GE Lightech | LEC 36W 700mA Dimmable - Phase Control (66899) | - | - | - | - | - | X | X | - | - | - | X | X | X | X | 700mA | 700 | 108-132VAC |  |  | x |  |  |  |  | 36 | Forward Phase (Triac), Reverse Phase (ELV) | 0.1% | 182 | 44 | 31 |  |  |  | UL | 65C | 1 |  | X |  | X |  | IP67
GE Lightech | LEC 36W 700mA Terminal Blocks (97516) | - | - | - | - | - | - | - | - | - | - | - | - | X | X | 700mA | 700 | 220-240VAC |  |  |  | x |  |  |  | 36 | Reverse Phase (ELV) | 25% | 158 | 45 | 32 |  |  |  | CE | 90C | 1 |  | X | X |  |  | IP20
GE Lightech | LEC 36W DC 700mA Aluminum (97519) | - | - | - | - | - | - | - | - | - | - | - | - | X | X | 700mA | 700 | 220-240VAC |  |  |  | x |  |  |  | 36 | Reverse Phase (ELV) | 25% | 133 | 40 | 30.5 |  |  |  | CE | 80C | 1 |  | X |  | X |  | IP67
GE Lightech | LEC 36W DC 700mA Bottom Feed (66905) | - | - | - | - | - | - | - | - | - | - | - | - | X | X | 700mA | 700 | 120-277VAC |  |  | x | x | x |  |  | 36 | Reverse Phase (ELV) | 10% | 135.4 | 42.4 | 33.5 |  |  |  | UL | 90C | 1 | X |  |  | X |  | IP67
GE Lightech | LED 10 DC 350mA Aluminum (66869) | - | - | - | - | - | X | X | - | - | - | X | X | X | X | 350mA | 350 | 108-132VAC |  |  | x |  |  |  |  | 10 | None | - | 105 | 35 | 28 |  |  |  | UL | 90C | 1
GE Lightech | LED 10 DC 700mA Aluminum (66868) | - | - | - | X | X | X | X | X | X | X | X | X | X | X | 700mA | 700 | 120-240VAC |  |  | x | x |  |  |  | 10 | None | - | 81 | 40 | 23 |  |  |  | UL, CE |  | 1
GE Lightech | LED 12 DC 1050mA Aluminum (97397) | X | - | X | X | X | X | X | X | X | X | X | X | X | X | 1050mA | 1050 | 120-240VAC |  |  | x | x |  |  |  | 12 | None | - | 80 | 40 | 23 |  |  |  | CE | 65C | 1 |  | X |  | X |  | IP67
GE Lightech | LED 12 DC 1050mA Plastic (97398) | X | - | X | X | X | X | X | X | X | X | X | X | X | X | 1050mA | 1050 | 120-240VAC |  |  | x | x |  |  |  | 12 | None | - | 100 | 40 | 28 |  |  |  | CE | 65C | 1 |  | X | X |  |  | IP67
GE Lightech | LED 12 DC 700mA Aluminum (97404) | - | - | - | X | X | X | X | X | X | X | X | X | X | X | 700mA | 700 | 120-240VAC |  |  | x | x |  |  |  | 12 | None | - | 81 | 40 | 23 |  |  |  | CE | 65C | 1 |  | X |  | X |  | IP67
GE Lightech | LED 12 DC 700mA Aluminum (98302) | - | - | - | X | X | X | X | X | X | X | X | X | X | X | 700mA | 700 | 120-240VAC |  |  | x | x |  |  |  | 12 | None | - | 81 | 40 | 23 |  |  |  | CE | 65C | 1 |  | X |  | X |  | IP67
GE Lightech | LED 12 DC 700mA Plastic (97407) | - | - | - | X | X | X | X | X | X | X | X | X | X | X | 700mA | 700 | 120-240VAC |  |  | x | x |  |  |  | 12 | None | - | 100 | 40 | 28 |  |  |  | CE | 65C | 1 |  | X | X |  |  | IP20
GE Lightech | LED 12W DC 700mA High Profile Signage (97406) | - | - | - | X | X | X | X | X | X | X | X | X | X | X | 700mA | 700 | 120-240VAC |  |  | x | x |  |  |  | 12 | None | - | 87 | 35 | 28 |  |  |  | CE | 65C | 1 |  | X |  | X |  | IP67
GE Lightech | LED 18 DC 350mA TB (97751) | - | - | - | - | - | - | - | - | - | - | - | - | X | X | 350mA | 350 | 220-240VAC |  |  |  | x |  |  |  | 18 | Forward Phase (Triac), Reverse Phase (ELV) | 35% | 260.2 | 45.5 | 32.5 |  |  |  | CE |  | 1
GE Lightech | LED 18 DC 700mA Aluminum (66884) | - | - | - | - | X | X | X | - | - | X | X | X | X | X | 700mA | 700 | 120-277VAC |  |  | x | x | x |  |  | 18 | Reverse Phase (ELV) | 10% | 133 | 40 | 30.5 |  |  |  | UL | 90C | 1 |  | X |  | X |  | IP67
GE Lightech | LED 18 DC 700mA TB (97748) | - | - | - | - | X | X | X | - | - | X | X | X | X | X | 700mA | 700 | 220-240VAC |  |  |  | x |  |  |  | 18 | Reverse Phase (ELV) | 25% | 158 | 45 | 32 |  |  |  | CE | 90C | 1 |  | X | X |  |  | IP20
GE Lightech | LED 18CC 700 NPU | - | - | - | - | X | X | X | - | - | X | X | X | X | X | 700mA | 700 | 100-265VAC |  | x | x | x |  |  |  | 18 | Reverse Phase (ELV) | ? | 153 | 40 | 30.5 |  |  |  | UL, CE |  | 1
GE Lightech | LED 18W 700mA Bottom Feed (66883) | - | - | - | - | X | X | X | - | - | X | X | X | X | X | 700mA | 700 | 120-277VAC |  |  | x | x | x |  |  | 18 | Reverse Phase (ELV) | 10% | 135.4 | 42.4 | 33.5 |  |  |  | UL | 90C | 1 | X |  |  | X |  | IP67
GE Lightech | LED 18W 700mA EPM (97750) | - | - | - | - | X | X | X | - | - | X | X | X | X | X | 700mA | 700 | 220-240VAC |  |  |  | x |  |  |  | 18 | None | - | 81 | 35 | 23 |  |  |  | CE | 70C | 1 |  | X |  | X |  | IP67
GE Lightech | LED 18W DC 350mA (66871) | - | - | - | - | - | X | X | - | - | - | X | - | X | X | 350mA | 350 | 108-132VAC |  |  | x |  |  |  |  | 19 | Forward Phase (Triac), Reverse Phase (ELV) | ? | 198 | 44 | 30 |  |  |  | UL |  | 1
GE Lightech | LED 18W DC 350mA Aluminum (97757) | X | X | X | - | - | - | - | - | - | - | - | - | X | X | 350mA | 350 | 200-240VAC |  |  |  | x |  |  |  | 18 | 0-10V / 1-10V | ? | 153 | 40 | 30.5 |  |  |  | CE |  | 1 | [5 empty] | IP67
GE Lightech | LED 18W DC 700mA (97749) | - | - | - | - | X | X | X | - | - | X | X | X | X | X | 700mA | 700 | 220-240VAC |  |  |  | x |  |  |  | 18 | Reverse Phase (ELV) | 25% | 133 | 40 | 30.5 |  |  |  | CE | 80C | 1 |  | X |  | X |  | IP67
GE Lightech | LED 26W 500mA Dimmable - Phase Control (66887) | - | - | - | - | - | X | X | - | - | - | X | - | X | X | 500mA | 500 | 108-132VAC |  |  | x |  |  |  |  | 27 | Forward Phase (Triac), Reverse Phase (ELV) | ? | 198 | 44 | 30 |  |  |  | UL |  | 1
GE Lightech | LED 36W 1050mA Dimmable - Phase Control (66900) | X | - | - | - | X | X | X | X | - | X | X | X | X | X | 1050mA | 1050 | 108-132VAC |  |  | x |  |  |  |  | 38 | Forward Phase (Triac), Reverse Phase (ELV) | ? | 198 | 44 | 30 |  |  |  | UL |  | 1
GE Lightech | LED 36W 1050mA Dimmable (66900) | X | - | - | - | X | X | X | X | - | X | X | X | X | X | 1050mA | 1050 | 108-132VAC |  |  | x |  |  |  |  | 36 | Forward Phase (Triac), Reverse Phase (ELV) | 0.1% | 182.5 | 44 | 30 |  |  |  | UL | 65C | 1 |  | X |  | X |  | IP67
GE Lightech | LED 36W 1050mA Dimmable (66901) | X | - | - | - | X | X | X | X | - | X | X | X | X | X | 1050mA | 1050 | 120VAC |  |  | x |  |  |  |  | 36 | Forward Phase (Triac), Reverse Phase (ELV) | 0.1% | 182 | 44 | 31 |  |  |  | UL | 65C | 1 |  | X |  | X |  | IP67
GE Lightech | LED 36W 700mA Dimmable - Phase Control (66898) | - | - | - | - | - | X | X | - | - | - | X | X | X | X | 700mA | 700 | 108-132VAC |  |  | x |  |  |  |  | 37 | Forward Phase (Triac), Reverse Phase (ELV) | ? | 198 | 44 | 30 |  |  |  | UL |  | 1
GE Lightech | LED 36W DC 1050mA (97522) | X | - | - | - | - | X | X | X | - | - | X | X | X | X | 1050mA | 1050 | 220-240VAC |  |  |  | x |  |  |  | 36 | Reverse Phase (ELV) | ? | 133 | 40 | 30.5 |  |  |  | CE | 85C | 1 | [5 empty] | IP67
GE Lightech | LED 36W DC 700mA Aluminum (66904) | - | - | - | - | - | - | - | - | - | - | - | - | X | X | 700mA | 700 | 120-277VAC |  |  | x | x | x |  |  | 36 | Reverse Phase (ELV) | 10% | 133 | 40 | 30.5 |  |  |  | UL | 90C | 1 | [5 empty] | IP67
GE Lightech | LED 36W DC 700mA Aluminum (97519) | - | - | - | - | - | - | - | - | - | - | - | - | X | X | 700mA | 700 | 220-240VAC |  |  |  | x |  |  |  | 36 | Reverse Phase (ELV) | 25% | 133 | 40 | 30.5 |  |  |  | CE | 85C | 1 | [5 empty] | IP67
GE Lightech | LED 48 DC 1050mA (97513) | X | - | - | - | - | X | X | X | - | - | X | - | X | X | 1050mA | 1050 | 220-240VAC |  |  |  | x |  |  |  | 48 | Reverse Phase (ELV) | ? | 133 | 40 | 30.5 |  |  |  | CE | 85C | 1 | [5 empty] | IP67
GE Lightech | LED 48W DC 1050A Aluminum (97514) | X | X | X | - | - | X | X | X | - | - | X | X | X | X | 1050mA | 1050 | 220-240VAC |  |  |  | x |  |  |  | 48 | 0-10V / 1-10V | ? | 133 | 40 | 30.5 |  |  |  | UL | 80C | 1 |  | X |  | X |  | IP67
GE Lightech | LED 6 DC 700mA Plastic (66866) | - | X | X | X | X | X | X | X | X | X | X | X | X | X | 700mA | 700 | 120-277VAC |  |  | x | x | x |  |  | 6 | None | - | 45 | 45 | 25 |  |  |  | UL | 71C | 1 |  | X |  | X |  | IP67
GE Lightech | LED 6 DC 700mA Plastic (97435) | - | X | X | X | X | X | X | X | X | X | X | X | X | X | 700mA | 700 | 120-240VAC |  |  | x | x |  |  |  | 6 | None | - | 45 | 45 | 25 |  |  |  | CE | 71C | 1 |  | X |  | X |  | IP67
GE Lightech | LED 6 DC 700mA Terminal (97436) | - | X | X | X | X | X | X | X | X | X | X | X | X | X | 700mA | 700 | 120-240VAC |  |  | x | x |  |  |  | 6 | None | - | 65.7 | 44.5 | 26.5 |  |  |  | CE | 75C | 1 |  | X |  | X |  | IP20
GE Lightech | OT LED36CC700EPDL GE (97521) | X | X | X | - | - | - | - | - | - | - | - | - | X | X | 700mA | 700 | 200-240VAC |  |  |  | x |  |  |  | 36 | 0-10V / 1-10V | ? | 153 | 40 | 30.5 |  |  |  | CE |  | 1 | [5 empty] | IP67
Glacial Power | GP-HS15P-24CA | X | X | X | X | X | X | X | - | - | X | X | X | X | X | 700mA | 700 | 90-264VAC |  | x | x | x |  |  |  | 16.8 | 0-10V / 1-10V, PWM | 10% | 110 | 35 | 25 |  |  |  | CE | 60C Ambient | 1 |  | X |  | X | No | IP67
GRE Alpha | GLC50-1125V-SW# | X | X | X | X | X | X | X | X | X | X | X | X | X | X | 160-420mA | 400 | 90-305VAC |  | x | x | x | x |  | 10 | 50 | 0-10V / 1-10V | ? | 167 | 51 | 35 |  |  |  | UL, CE, PSE, CCC | 60C | 1 |  | X |  | X |  | IP65
GRE Alpha | GLC50-1125V-SW# | X | X | X | X | X | X | X | X | X | X | X | X | X | X | 160-420mA | 350 | 90-305VAC |  | x | x | x | x |  | 10 | 50 | 0-10V / 1-10V | ? | 167 | 51 | 35 |  |  |  | UL, CE, PSE, CCC | 60C | 1 |  | X |  | X |  | IP65
GRE Alpha | GLC50-1140V-SW# | X | X | X | X | X | X | X | X | X | X | X | X | X | X | 140-370mA | 350 | 90-305VAC |  | x | x | x | x |  | 9.9 | 49.5 | 0-10V / 1-10V | ? | 167 | 51 | 35 |  |  |  | UL, CE, PSE, CCC | 60C | 1 |  | X |  | X |  | IP65
GRE Alpha | GLC50-124V-SW# | X | X | X | - | X | X | X | X | - | X | X | X | X | X | 840-2210mA | 1050 | 90-305VAC |  | x | x | x | x |  | 10.1 | 50.4 | 0-10V / 1-10V | ? | 167 | 51 | 35 |  |  |  | UL, CE, PSE, CCC | 60C | 1 |  | X |  | X |  | IP65
GRE Alpha | GLC50-132V-SW# | X | X | X | X | - | X | X | X | - | - | X | X | X | X | 600-1580mA | 1050 | 90-305VAC |  | x | x | x | x |  | 9.6 | 48 | 0-10V / 1-10V | ? | 167 | 51 | 35 |  |  |  | UL, CE, PSE, CCC | 60C | 1 |  | X |  | X |  | IP65
GRE Alpha | GLC50-132V-SW# | X | X | X | X | - | X | X | X | X | - | X | X | X | X | 600-1580mA | 700 | 90-305VAC |  | x | x | x | x |  | 9.6 | 48 | 0-10V / 1-10V | ? | 167 | 51 | 35 |  |  |  | UL, CE, PSE, CCC | 60C | 1 |  | X |  | X |  | IP65
GRE Alpha | GLC50-136V-# | X | X | X | X | - | X | X | X | X | - | X | X | X | X | 560-1500mA | 1050 | 90-305VAC |  | x | x | x | x |  | 10.1 | 50.5 | None | - | 132 | 51 | 35 |  |  |  | UL, CE | 50C Ambient | 1 |  | X |  | X | No | IP65
GRE Alpha | GLC50-142V-SW# | X | X | X | X | - | X | X | X | X | - | X | X | X | X | 480-1260mA | 1050 | 90-305VAC |  | x | x | x | x |  | 10.1 | 50.5 | 0-10V / 1-10V | ? | 167 | 51 | 35 |  |  |  | UL, CE, PSE, CCC | 60C | 1 |  | X |  | X |  | IP65
GRE Alpha | GLC50-142V-SW# | X | X | X | X | - | X | X | X | X | - | X | X | X | X | 480-1260mA | 700 | 90-305VAC |  | x | x | x | x |  | 10.1 | 50.5 | 0-10V / 1-10V | ? | 167 | 51 | 35 |  |  |  | UL, CE, PSE, CCC | 60C | 1 |  | X |  | X |  | IP65
GRE Alpha | GLC50-142V-SW# | X | X | X | X | - | X | X | X | X | - | X | - | X | X | 480-1260mA | 500 | 90-305VAC |  | x | x | x | x |  | 10.1 | 50.5 | 0-10V / 1-10V | ? | 167 | 51 | 35 |  |  |  | UL, CE, PSE, CCC | 60C | 1 |  | X |  | X |  | IP65
GRE Alpha | GLC50-148V-SW# | X | X | X | X | X | - | X | X | X | X | - | - | X | X | 420-1100mA | 1050 | 90-305VAC |  | x | x | x | x |  | 9.6 | 48 | 0-10V / 1-10V | ? | 167 | 51 | 35 |  |  |  | UL, CE, PSE, CCC | 60C | 1 |  | X |  | X |  | IP65
GRE Alpha | GLC50-148V-SW# | X | X | X | X | X | - | - | X | X | X | - | - | X | X | 420-1100mA | 700 | 90-305VAC |  | x | x | x | x |  | 9.6 | 48 | 0-10V / 1-10V | ? | 167 | 51 | 35 |  |  |  | UL, CE, PSE, CCC | 60C | 1 |  | X |  | X |  | IP65
GRE Alpha | GLC50-148V-SW# | X | X | X | X | X | - | - | X | X | X | - | - | X | X | 420-1100mA | 500 | 90-305VAC |  | x | x | x | x |  | 9.6 | 48 | 0-10V / 1-10V | ? | 167 | 51 | 35 |  |  |  | UL, CE, PSE, CCC | 60C | 1 |  | X |  | X |  | IP65
GRE Alpha | GLC50-170V-SW# | X | X | X | X | X | - | - | X | X | X | - | - | - | - | 280-740mA | 700 | 90-305VAC |  | x | x | x | x |  | 9.8 | 49 | 0-10V / 1-10V | ? | 167 | 51 | 35 |  |  |  | UL, CE, PSE, CCC | 60C | 1 |  | X |  | X |  | IP65
GRE Alpha | GLC50-170V-SW# | X | X | X | X | X | - | - | X | X | X | - | X | - | - | 280-740mA | 500 | 90-305VAC |  | x | x | x | x |  | 9.8 | 49 | 0-10V / 1-10V | ? | 167 | 51 | 35 |  |  |  | UL, CE, PSE, CCC | 60C | 1 |  | X |  | X |  | IP65
GRE Alpha | GLC50-170V-SW# | X | X | X | X | X | X | - | X | X | X | X | X | - | - | 280-740mA | 350 | 90-305VAC |  | x | x | x | x |  | 9.8 | 49 | 0-10V / 1-10V | ? | 167 | 51 | 35 |  |  |  | UL, CE, PSE, CCC | 60C | 1 |  | X |  | X |  | IP65
GRE Alpha | GLD40-450-0.2 | X | X | X | X | X | - | - | X | X | X | - | X | X | X | 200mA | 200 | 90-305VAC |  | x | x | x | x |  | 5 | 10 | 0-10V / 1-10V | ? | 167 | 51 | 35 |  |  |  | UL, CE, PSE, CCC | 60C | 4 |  | X |  | X |  | IP65
GRE Alpha | SLD25-108V-FW | X | X | X | X | X | X | X | X | X | X | X | X | X | X | 160-3280mA | 1050 | 90-305VAC |  | x | x | x | x |  |  | 25 | None | - | 207.8 | 32 | 31 |  |  |  | UL, CE | 60C | 1 |  | X |  | X
GRE Alpha | SLD25-108V-FW | X | X | X | X | X | X | X | X | X | X | X | X | X | X | 160-3280mA | 700 | 90-305VAC |  | x | x | x | x |  |  | 25 | None | - | 207.8 | 32 | 31 |  |  |  | UL, CE | 60C | 1 |  | X |  | X
GRE Alpha | SLD25-108V-FW | X | X | X | X | X | X | X | X | X | X | X | X | X | X | 160-3280mA | 500 | 90-305VAC |  | x | x | x | x |  |  | 25 | None | - | 207.8 | 32 | 31 |  |  |  | UL, CE | 60C | 1 |  | X |  | X
GRE Alpha | SLD25-108V-FW | X | X | X | X | X | X | X | X | X | X | X | X | X | X | 160-3280mA | 350 | 90-305VAC |  | x | x | x | x |  |  | 25 | None | - | 207.8 | 32 | 31 |  |  |  | UL, CE | 60C | 1 |  | X |  | X
GRE Alpha | SLD25-110V-FW | X | X | X | X | X | X | X | X | X | X | X | X | X | X | 130-2620mA | 1050 | 90-305VAC |  | x | x | x | x |  |  | 25 | None | - | 207.8 | 32 | 31 |  |  |  | UL, CE | 60C | 1 |  | X |  | X
GRE Alpha | SLD25-110V-FW | - | - | X | X | X | X | X | X | X | X | X | X | X | X | 130-2620mA | 700 | 90-305VAC |  | x | x | x | x |  |  | 25 | None | - | 207.8 | 32 | 31 |  |  |  | UL, CE | 60C | 1 |  | X |  | X
GRE Alpha | SLD25-110V-FW | - | - | X | X | X | X | X | X | X | X | X | X | X | X | 130-2620mA | 500 | 90-305VAC |  | x | x | x | x |  |  | 25 | None | - | 207.8 | 32 | 31 |  |  |  | UL, CE | 60C | 1 |  | X |  | X
GRE Alpha | SLD25-110V-FW | - | - | X | X | X | X | X | X | X | X | X | X | X | X | 130-2620mA | 350 | 90-305VAC |  | x | x | x | x |  |  | 25 | None | - | 207.8 | 32 | 31 |  |  |  | UL, CE | 60C | 1 |  | X |  | X
GRE Alpha | SLD25-112V-FW | X | - | X | X | X | X | X | X | X | X | X | X | X | X | 100-2100mA | 1050 | 90-305VAC |  | x | x | x | x |  |  | 25 | None | - | 207.8 | 32 | 31 |  |  |  | UL, CE | 60C | 1 |  | X |  | X
GRE Alpha | SLD25-112V-FW | - | - | X | X | X | X | X | X | X | X | X | X | X | X | 100-2100mA | 700 | 90-305VAC |  | x | x | x | x |  |  | 25 | None | - | 207.8 | 32 | 31 |  |  |  | UL, CE | 60C | 1 |  | X |  | X
GRE Alpha | SLD25-112V-FW | - | - | X | X | X | X | X | X | X | X | X | X | X | X | 100-2100mA | 500 | 90-305VAC |  | x | x | x | x |  |  | 25 | None | - | 207.8 | 32 | 31 |  |  |  | UL, CE | 60C | 1 |  | X |  | X
GRE Alpha | SLD25-112V-FW | - | - | X | X | X | X | X | X | X | X | X | X | X | X | 100-2100mA | 350 | 90-305VAC |  | x | x | x | x |  |  | 25 | None | - | 207.8 | 32 | 31 |  |  |  | UL, CE | 60C | 1 |  | X |  | X
GRE Alpha | SLD25-115V-FW | X | - | - | X | X | X | X | X | X | X | X | X | X | X | 80-1750mA | 1050 | 90-305VAC |  | x | x | x | x |  |  | 25 | None | - | 207.8 | 32 | 31 |  |  |  | UL, CE | 60C | 1 |  | X |  | X
GRE Alpha | SLD25-115V-FW | - | - | - | X | X | X | X | X | X | X | X | X | X | X | 80-1750mA | 700 | 90-305VAC |  | x | x | x | x |  |  | 25 | None | - | 207.8 | 32 | 31 |  |  |  | UL, CE | 60C | 1 |  | X |  | X
GRE Alpha | SLD25-115V-FW | - | - | - | X | X | X | X | X | X | X | X | X | X | X | 80-1750mA | 500 | 90-305VAC |  | x | x | x | x |  |  | 25 | None | - | 207.8 | 32 | 31 |  |  |  | UL, CE | 60C | 1 |  | X |  | X
GRE Alpha | SLD25-115V-FW | - | - | - | X | X | X | X | X | X | X | X | X | X | X | 80-1750mA | 350 | 90-305VAC |  | x | x | x | x |  |  | 25 | None | - | 207.8 | 32 | 31 |  |  |  | UL, CE | 60C | 1 |  | X |  | X
GRE Alpha | SLD25-118V-FW | X | X | - | X | X | X | X | X | X | X | X | X | X | X | 70-1450mA | 1050 | 90-305VAC |  | x | x | x | x |  |  | 25 | None | - | 207.8 | 32 | 31 |  |  |  | UL, CE | 60C | 1 |  | X |  | X
GRE Alpha | SLD25-118V-FW | X | X | - | X | X | X | X | X | X | X | X | X | X | X | 70-1450mA | 700 | 90-305VAC |  | x | x | x | x |  |  | 25 | None | - | 207.8 | 32 | 31 |  |  |  | UL, CE | 60C | 1 |  | X |  | X
GRE Alpha | SLD25-118V-FW | X | X | - | X | X | X | X | X | X | X | X | X | X | X | 70-1450mA | 500 | 90-305VAC |  | x | x | x | x |  |  | 25 | None | - | 207.8 | 32 | 31 |  |  |  | UL, CE | 60C | 1 |  | X |  | X
GRE Alpha | SLD25-118V-FW | X | X | - | X | X | X | X | X | X | X | X | X | X | X | 70-1450mA | 350 | 90-305VAC |  | x | x | x | x |  |  | 25 | None | - | 207.8 | 32 | 31 |  |  |  | UL, CE | 60C | 1 |  | X |  | X
GRE Alpha | SLD25-121V-FW | X | X | - | - | X | X | X | X | X | X | X | X | X | X | 60-1250mA | 1050 | 90-305VAC |  | x | x | x | x |  |  | 25 | None | - | 207.8 | 32 | 31 |  |  |  | UL, CE | 60C | 1 |  | X |  | X
GRE Alpha | SLD25-121V-FW | X | X | X | - | X | X | X | X | X | X | X | X | X | X | 60-1250mA | 700 | 90-305VAC |  | x | x | x | x |  |  | 25 | None | - | 207.8 | 32 | 31 |  |  |  | UL, CE | 60C | 1 |  | X |  | X
GRE Alpha | SLD25-121V-FW | X | X | X | - | X | X | X | X | X | X | X | X | X | X | 60-1250mA | 500 | 90-305VAC |  | x | x | x | x |  |  | 25 | None | - | 207.8 | 32 | 31 |  |  |  | UL, CE | 60C | 1 |  | X |  | X
GRE Alpha | SLD25-121V-FW | X | X | X | - | X | X | X | X | X | X | X | X | X | X | 60-1250mA | 350 | 90-305VAC |  | x | x | x | x |  |  | 25 | None | - | 207.8 | 32 | 31 |  |  |  | UL, CE | 60C | 1 |  | X |  | X
GRE Alpha | SLD25-124V-FW | X | X | X | - | X | X | X | X | - | X | X | X | X | X | 50-1090mA | 1050 | 90-305VAC |  | x | x | x | x |  |  | 25 | None | - | 207.8 | 32 | 31 |  |  |  | UL, CE | 60C | 1 |  | X |  | X
GRE Alpha | SLD25-124V-FW | X | X | X | - | X | X | X | - | - | X | X | X | X | X | 50-1090mA | 700 | 90-305VAC |  | x | x | x | x |  |  | 25 | None | - | 207.8 | 32 | 31 |  |  |  | UL, CE | 60C | 1 |  | X |  | X
GRE Alpha | SLD25-124V-FW | X | X | X | - | X | X | X | - | - | X | X | X | X | X | 50-1090mA | 500 | 90-305VAC |  | x | x | x | x |  |  | 25 | None | - | 207.8 | 32 | 31 |  |  |  | UL, CE | 60C | 1 |  | X |  | X
GRE Alpha | SLD25-124V-FW | X | X | X | - | X | X | X | - | - | X | X | X | X | X | 50-1090mA | 350 | 90-305VAC |  | x | x | x | x |  |  | 25 | None | - | 207.8 | 32 | 31 |  |  |  | UL, CE | 60C | 1 |  | X |  | X
GRE Alpha | SLD25-136V-FW | X | X | X | X | - | X | X | X | X | - | X | X | X | X | 30-720mA | 700 | 90-305VAC |  | x | x | x | x |  |  | 25 | None | - | 207.8 | 32 | 31 |  |  |  | UL, CE | 60C | 1 |  | X |  | X
GRE Alpha | SLD25-136V-FW | X | X | X | X | - | X | X | X | X | - | X | X | X | X | 30-720mA | 500 | 90-305VAC |  | x | x | x | x |  |  | 25 | None | - | 207.8 | 32 | 31 |  |  |  | UL, CE | 60C | 1 |  | X |  | X
GRE Alpha | SLD25-136V-FW | X | X | X | X | - | X | X | X | X | - | X | X | X | X | 30-720mA | 350 | 90-305VAC |  | x | x | x | x |  |  | 25 | None | - | 207.8 | 32 | 31 |  |  |  | UL, CE | 60C | 1 |  | X |  | X
GRE Alpha | SLD25-148V-FW | X | X | X | X | X | - | - | X | X | X | - | - | X | X | 26-540mA | 500 | 90-305VAC |  | x | x | x | x |  |  | 25 | None | - | 207.8 | 32 | 31 |  |  |  | UL, CE | 60C | 1 |  | X |  | X
GRE Alpha | SLD25-148V-FW | X | X | X | X | X | - | - | X | X | X | - | - | X | X | 26-540mA | 350 | 90-305VAC |  | x | x | x | x |  |  | 25 | None | - | 207.8 | 32 | 31 |  |  |  | UL, CE | 60C | 1 |  | X |  | X
GRE Alpha | XLA(H)18-1100V | X | X | X | X | X | X | X | X | X | X | X | X | X | X | 180mA | 180 | 200-240VAC |  |  |  | x |  |  |  | 18 | Forward Phase (Triac), Reverse Phase (ELV) | 0% | 86 | 55 | 29 |  |  |  | UL, CE | 60C | 1 |  | X |  | X
GRE Alpha | XLA(H)18-116V | X | X | X | X | X | X | X | X | X | X | X | X | X | X | 1050mA | 1050 | 200-240VAC |  |  |  | x |  |  |  | 16.8 | Forward Phase (Triac), Reverse Phase (ELV) | 0% | 86 | 55 | 29 |  |  |  | UL, CE | 60C | 1 |  | X |  | X
GRE Alpha | XLA(H)18-124V | X | X | X | X | X | X | X | X | X | X | X | X | X | X | 700mA | 700 | 200-240VAC |  |  |  | x |  |  |  | 16.8 | Forward Phase (Triac), Reverse Phase (ELV) | 0% | 86 | 55 | 29 |  |  |  | UL, CE | 60C | 1 |  | X |  | X
GRE Alpha | XLA(H)18-130V | X | X | X | X | - | X | X | X | X | - | X | X | X | X | 600mA | 600 | 200-240VAC |  |  |  | x |  |  |  | 18 | Forward Phase (Triac), Reverse Phase (ELV) | 0% | 86 | 55 | 29 |  |  |  | UL, CE | 60C | 1 |  | X |  | X
GRE Alpha | XLA(H)18-136V | X | X | X | X | X | X | X | X | X | X | X | X | X | X | 500mA | 500 | 200-240VAC |  |  |  | x |  |  |  | 18 | Forward Phase (Triac), Reverse Phase (ELV) | 0% | 86 | 55 | 29 |  |  |  | UL, CE | 60C | 1 |  | X |  | X
GRE Alpha | XLA(H)18-142V | X | X | X | X | X | - | X | X | X | X | - | - | X | X | 400mA | 400 | 200-240VAC |  |  |  | x |  |  |  | 16.8 | Forward Phase (Triac), Reverse Phase (ELV) | 0% | 86 | 55 | 29 |  |  |  | UL, CE | 60C | 1 |  | X |  | X
GRE Alpha | XLA(H)18-148V | X | X | X | X | X | - | - | X | X | X | - | - | X | X | 350mA | 350 | 200-240VAC |  |  |  | x |  |  |  | 16.8 | Forward Phase (Triac), Reverse Phase (ELV) | 0% | 86 | 55 | 29 |  |  |  | UL, CE | 60C | 1 |  | X |  | X
GRE Alpha | XLA(H)18-160V | X | X | X | X | X | X | X | X | X | X | X | X | - | - | 300mA | 300 | 200-240VAC |  |  |  | x |  |  |  | 18 | Forward Phase (Triac), Reverse Phase (ELV) | 0% | 86 | 55 | 29 |  |  |  | UL, CE | 60C | 1 |  | X |  | X
GRE Alpha | XLA(H)28-128V | X | X | X | X | X | X | X | X | X | X | X | X | X | X | 1000mA | 1000 | 200-240VAC |  |  |  | x |  |  |  | 29 | Forward Phase (Triac), Reverse Phase (ELV) | 0% | 102 | 58 | 31 |  |  |  | UL, CE | 60C | 1 |  | X |  | X
GRE Alpha | XLA(H)28-136V | X | X | X | X | X | X | X | X | X | X | X | X | X | X | 700mA | 700 | 200-240VAC |  |  |  | x |  |  |  | 26 | Forward Phase (Triac), Reverse Phase (ELV) | 0% | 102 | 58 | 31 |  |  |  | UL, CE | 60C | 1 |  | X |  | X
GRE Alpha | XLA(H)28-142V | X | X | X | X | X | X | X | X | X | X | X | X | X | X | 700mA | 700 | 200-240VAC |  |  |  | x |  |  |  | 31 | Forward Phase (Triac), Reverse Phase (ELV) | 0% | 102 | 58 | 31 |  |  |  | UL, CE | 60C | 1 |  | X |  | X
GRE Alpha | XLA(H)28-148V | X | X | X | X | X | - | - | X | X | X | X | X | X | X | 500mA | 500 | 200-240VAC |  |  |  | x |  |  |  | 25 | Forward Phase (Triac), Reverse Phase (ELV) | 0% | 102 | 58 | 31 |  |  |  | UL, CE | 60C | 1 |  | X |  | X
GRE Alpha | XLA(H)28-160V | X | X | X | X | X | X | X | X | X | X | X | X | - | - | 480mA | 480 | 200-240VAC |  |  |  | x |  |  |  | 30 | Forward Phase (Triac), Reverse Phase (ELV) | 0% | 102 | 58 | 31 |  |  |  | UL, CE | 60C | 1 |  | X |  | X
GRE Alpha | XLA(H)28-172V | X | X | X | X | X | X | X | X | X | X | X | X | X | X | 400mA | 400 | 200-240VAC |  |  |  | x |  |  |  | 30 | Forward Phase (Triac), Reverse Phase (ELV) | 0% | 102 | 58 | 31 |  |  |  | UL, CE | 60C | 1 |  | X |  | X
GRE Alpha | XLA(H)28-181V | X | X | X | X | X | X | X | X | X | X | X | X | X | X | 350mA | 350 | 200-240VAC |  |  |  | x |  |  |  | 29 | Forward Phase (Triac), Reverse Phase (ELV) | 0% | 102 | 58 | 31 |  |  |  | UL, CE | 60C | 1 |  | X |  | X
GRE Alpha | XLA(H)65-148V | X | X | X | X | X | - | - | X | X | X | - | - | X | X | 1050mA | 1050 | 200-240VAC |  |  |  | x |  |  |  | 53 | Forward Phase (Triac), Reverse Phase (ELV) | 0% | 127.8 | 48.8 | 34 |  |  |  | UL, CE, PSE, CCC |  | 1 |  | X |  | X | No | IP65
GRE Alpha | XLA(H)65-160V | X | X | X | X | X | X | X | X | X | X | X | X | - | - | 1000mA | 1000 | 200-240VAC |  |  |  | x |  |  |  | 63 | Forward Phase (Triac), Reverse Phase (ELV) | 0% | 127.8 | 48.8 | 34 |  |  |  | UL, CE, PSE, CCC |  | 1 |  | X |  | X | No | IP65
GRE Alpha | XLA(L)18-1100V | X | X | X | X | X | X | X | X | X | X | X | X | X | X | 180mA | 180 | 100-120VAC |  | x | x |  |  |  |  | 18 | Forward Phase (Triac), Reverse Phase (ELV) | 0% | 86 | 55 | 29 |  |  |  | UL, CE | 60C | 1 |  | X |  | X
GRE Alpha | XLA(L)18-116V | X | X | X | X | X | X | X | X | X | X | X | X | X | X | 1050mA | 1050 | 100-120VAC |  | x | x |  |  |  |  | 16.8 | Forward Phase (Triac), Reverse Phase (ELV) | 0% | 86 | 55 | 29 |  |  |  | UL, CE | 60C | 1 |  | X |  | X
GRE Alpha | XLA(L)18-124V | X | X | X | X | X | X | X | X | X | X | X | X | X | X | 700mA | 700 | 100-120VAC |  | x | x |  |  |  |  | 16.8 | Forward Phase (Triac), Reverse Phase (ELV) | 0% | 86 | 55 | 29 |  |  |  | UL, CE | 60C | 1 |  | X |  | X
GRE Alpha | XLA(L)18-130V | X | X | X | X | - | X | X | X | X | - | X | X | X | X | 600mA | 600 | 100-120VAC |  | x | x |  |  |  |  | 18 | Forward Phase (Triac), Reverse Phase (ELV) | 0% | 86 | 55 | 29 |  |  |  | UL, CE | 60C | 1 |  | X |  | X
GRE Alpha | XLA(L)18-136V | X | X | X | X | X | X | X | X | X | X | X | X | X | X | 500mA | 500 | 100-120VAC |  | x | x |  |  |  |  | 18 | Forward Phase (Triac), Reverse Phase (ELV) | 0% | 86 | 55 | 29 |  |  |  | UL, CE | 60C | 1 |  | X |  | X
GRE Alpha | XLA(L)18-142V | X | X | X | X | X | - | X | X | X | X | - | - | X | X | 400mA | 400 | 100-120VAC |  | x | x |  |  |  |  | 16.8 | Forward Phase (Triac), Reverse Phase (ELV) | 0% | 86 | 55 | 29 |  |  |  | UL, CE | 60C | 1 |  | X |  | X
GRE Alpha | XLA(L)18-148V | X | X | X | X | X | - | - | X | X | X | - | - | X | X | 350mA | 350 | 100-120VAC |  | x | x |  |  |  |  | 16.8 | Forward Phase (Triac), Reverse Phase (ELV) | 0% | 86 | 55 | 29 |  |  |  | UL, CE | 60C | 1 |  | X |  | X
GRE Alpha | XLA(L)18-160V | X | X | X | X | X | X | X | X | X | X | X | X | - | - | 300mA | 300 | 100-120VAC |  | x | x |  |  |  |  | 18 | Forward Phase (Triac), Reverse Phase (ELV) | 0% | 86 | 55 | 29 |  |  |  | UL, CE | 60C | 1 |  | X |  | X
GRE Alpha | XLA(L)28-128V | X | X | X | X | X | X | X | X | X | X | X | X | X | X | 1000mA | 1000 | 100-120VAC |  | x | x |  |  |  |  | 29 | Forward Phase (Triac), Reverse Phase (ELV) | 0% | 102 | 58 | 31 |  |  |  | UL, CE | 60C | 1 |  | X |  | X
GRE Alpha | XLA(L)28-136V | X | X | X | X | X | X | X | X | X | X | X | X | X | X | 700mA | 700 | 100-120VAC |  | x | x |  |  |  |  | 26 | Forward Phase (Triac), Reverse Phase (ELV) | 0% | 102 | 58 | 31 |  |  |  | UL, CE | 60C | 1 |  | X |  | X
GRE Alpha | XLA(L)28-142V | X | X | X | X | X | X | X | X | X | X | X | X | X | X | 700mA | 700 | 100-120VAC |  | x | x |  |  |  |  | 31 | Forward Phase (Triac), Reverse Phase (ELV) | 0% | 102 | 58 | 31 |  |  |  | UL, CE | 60C | 1 |  | X |  | X
GRE Alpha | XLA(L)28-148V | X | X | X | X | X | - | - | X | X | X | X | X | X | X | 500mA | 500 | 100-120VAC |  | x | x |  |  |  |  | 25 | Forward Phase (Triac), Reverse Phase (ELV) | 0% | 102 | 58 | 31 |  |  |  | UL, CE | 60C | 1 |  | X |  | X
GRE Alpha | XLA(L)28-160V | X | X | X | X | X | X | X | X | X | X | X | X | - | - | 480mA | 480 | 100-120VAC |  | x | x |  |  |  |  | 30 | Forward Phase (Triac), Reverse Phase (ELV) | 0% | 102 | 58 | 31 |  |  |  | UL, CE | 60C | 1 |  | X |  | X
GRE Alpha | XLA(L)28-172V | X | X | X | X | X | X | X | X | X | X | X | X | X | X | 400mA | 400 | 100-120VAC |  | x | x |  |  |  |  | 30 | Forward Phase (Triac), Reverse Phase (ELV) | 0% | 102 | 58 | 31 |  |  |  | UL, CE | 60C | 1 |  | X |  | X
GRE Alpha | XLA(L)28-181V | X | X | X | X | X | X | X | X | X | X | X | X | X | X | 350mA | 350 | 100-120VAC |  | x | x |  |  |  |  | 29 | Forward Phase (Triac), Reverse Phase (ELV) | 0% | 102 | 58 | 31 |  |  |  | UL, CE | 60C | 1 |  | X |  | X
GRE Alpha | XLA(L)65-148V | X | X | X | X | X | - | - | X | X | X | - | - | X | X | 1050mA | 1050 | 100-120VAC |  | x | x |  |  |  |  | 53 | Forward Phase (Triac), Reverse Phase (ELV) | 0% | 127.8 | 48.8 | 34 |  |  |  | UL, CE, PSE, CCC |  | 1 |  | X |  | X | No | IP65
GRE Alpha | XLA(L)65-160V | X | X | X | X | X | X | X | X | X | X | X | X | - | - | 1000mA | 1000 | 100-120VAC |  | x | x |  |  |  |  | 63 | Forward Phase (Triac), Reverse Phase (ELV) | 0% | 127.8 | 48.8 | 34 |  |  |  | UL, CE, PSE, CCC |  | 1 |  | X |  | X | No | IP65
GRE Alpha | GLV50-148V-SW# | X | X | X | X | X | - | - | X | X | X | - | - | X | X | 0-1000mA | 360 | 90-305VAC |  | x | x | x | x |  | 48 | 50 | None | 0% | 226 | 74 | 43 |  |  |  | UL, CE, CCC | 60C | 1 |  | X |  | X |  | IP65
GRE Alpha | GLV50-148V-SW# | X | X | X | X | X | - | - | X | X | X | - | - | X | X | 0-1000mA | 580 | 90-305VAC |  | x | x | x | x |  | 48 | 50 | None | 0% | 226 | 74 | 43 |  |  |  | UL, CE, CCC | 60C | 1 |  | X |  | X |  | IP65
GRE Alpha | GLV50-148V-SW# | X | X | X | X | X | - | - | X | X | X | - | - | X | X | 0-1000mA | 478 | 90-305VAC |  | x | x | x | x |  | 48 | 50 | None | 0% | 226 | 74 | 43 |  |  |  | UL, CE, CCC | 60C | 1 |  | X |  | X |  | IP65
GRE Alpha | XLAV(L)60-112V-SI | - | - | X | X | X | X | X | X | X | X | X | X | X | X | 250-500mA | 300 | 100-120VAC |  | x | x |  |  |  |  | 60 | Forward Phase (Triac), Reverse Phase (ELV) | 0% | 226 | 74 | 43 |  |  |  | UL,CE | 60C | 1 |  | X |  | X |  | IP65
GRE Alpha | XLAV(L)60-112V-SI | - | - | X | X | X | X | X | X | X | X | X | X | X | X | 250-500mA | 350 | 100-120VAC |  | x | x |  |  |  |  | 60 | Forward Phase (Triac), Reverse Phase (ELV) | 0% | 226 | 74 | 43 |  |  |  | UL,CE | 60C | 1 |  | X |  | X |  | IP65
GRE Alpha | XLAV(L)60-112V-SI | - | - | X | X | X | X | X | X | X | X | X | X | X | X | 250-500mA | 500 | 100-120VAC |  | x | x |  |  |  |  | 60 | Forward Phase (Triac), Reverse Phase (ELV) | 0% | 226 | 74 | 43 |  |  |  | UL,CE | 60C | 1 |  | X |  | X |  | IP65
GRE Alpha | XLAV(H)60-112V-SI | - | - | X | X | X | X | X | X | X | X | X | X | X | X | 250-500mA | 300 | 200-240VAC |  |  |  | x |  |  |  | 60 | Forward Phase (Triac), Reverse Phase (ELV) | 0% | 226 | 74 | 43 |  |  |  | UL,CE | 60C | 1 |  | X |  | X |  | IP65
GRE Alpha | XLAV(H)60-112V-SI | - | - | X | X | X | X | X | X | X | X | X | X | X | X | 250-500mA | 350 | 200-240VAC |  |  |  | x |  |  |  | 60 | Forward Phase (Triac), Reverse Phase (ELV) | 0% | 226 | 74 | 43 |  |  |  | UL,CE | 60C | 1 |  | X |  | X |  | IP65
GRE Alpha | XLAV(H)60-112V-SI | - | - | X | X | X | X | X | X | X | X | X | X | X | X | 250-500mA | 500 | 200-240VAC |  |  |  | x |  |  |  | 60 | Forward Phase (Triac), Reverse Phase (ELV) | 0% | 226 | 74 | 43 |  |  |  | UL,CE | 60C | 1 |  | X |  | X |  | IP65
GRE Alpha | XLAV(L)60-124V-SI | - | - | - | - | X | X | X | - | - | X | X | X | X | X | 130-250mA | 200 | 100-120VAC |  | x | x |  |  |  |  | 60 | Forward Phase (Triac), Reverse Phase (ELV) | 0% | 226 | 74 | 43 |  |  |  | UL,CE | 60C | 1 |  | X |  | X |  | IP65
GRE Alpha | XLAV(H)60-124V-SI | - | - | - | - | X | X | X | - | - | X | X | X | X | X | 130-250mA | 200 | 200-240VAC |  |  |  | x |  |  |  | 60 | Forward Phase (Triac), Reverse Phase (ELV) | 0% | 226 | 74 | 43 |  |  |  | UL,CE | 60C | 1 |  | X |  | X |  | IP65
GRE Alpha | XLAV(L)80-112V-SI | - | - | X | X | X | X | X | X | X | X | X | X | X | X | 330-650mA | 350 | 100-120VAC |  | x | x |  |  |  |  | 80 | Forward Phase (Triac), Reverse Phase (ELV) | 0% | 226 | 74 | 43 |  |  |  | UL,CE | 60C | 1 |  | X |  | X |  | IP65
GRE Alpha | XLAV(L)80-112V-SI | - | - | X | X | X | X | X | X | X | X | X | X | X | X | 330-650mA | 400 | 100-120VAC |  | x | x |  |  |  |  | 80 | Forward Phase (Triac), Reverse Phase (ELV) | 0% | 226 | 74 | 43 |  |  |  | UL,CE | 60C | 1 |  | X |  | X |  | IP65
GRE Alpha | XLAV(L)80-112V-SI | - | - | X | X | X | X | X | X | X | X | X | X | X | X | 330-650mA | 500 | 100-120VAC |  | x | x |  |  |  |  | 80 | Forward Phase (Triac), Reverse Phase (ELV) | 0% | 226 | 74 | 43 |  |  |  | UL,CE | 60C | 1 |  | X |  | X |  | IP65
GRE Alpha | XLAV(L)80-112V-SI | - | - | X | X | X | X | X | X | X | X | X | X | X | X | 330-650mA | 600 | 100-120VAC |  | x | x |  |  |  |  | 80 | Forward Phase (Triac), Reverse Phase (ELV) | 0% | 226 | 74 | 43 |  |  |  | UL,CE | 60C | 1 |  | X |  | X |  | IP65
GRE Alpha | XLAV(H)80-112V-SI | - | - | X | X | X | X | X | X | X | X | X | X | X | X | 330-650mA | 350 | 200-240VAC |  |  |  | x |  |  |  | 80 | Forward Phase (Triac), Reverse Phase (ELV) | 0% | 226 | 74 | 43 |  |  |  | UL,CE | 60C | 1 |  | X |  | X |  | IP65
GRE Alpha | XLAV(H)80-112V-SI | - | - | X | X | X | X | X | X | X | X | X | X | X | X | 330-650mA | 400 | 200-240VAC |  |  |  | x |  |  |  | 80 | Forward Phase (Triac), Reverse Phase (ELV) | 0% | 226 | 74 | 43 |  |  |  | UL,CE | 60C | 1 |  | X |  | X |  | IP65
GRE Alpha | XLAV(H)80-112V-SI | - | - | X | X | X | X | X | X | X | X | X | X | X | X | 330-650mA | 500 | 200-240VAC |  |  |  | x |  |  |  | 80 | Forward Phase (Triac), Reverse Phase (ELV) | 0% | 226 | 74 | 43 |  |  |  | UL,CE | 60C | 1 |  | X |  | X |  | IP65
GRE Alpha | XLAV(H)80-112V-SI | - | - | X | X | X | X | X | X | X | X | X | X | X | X | 330-650mA | 600 | 200-240VAC |  |  |  | x |  |  |  | 80 | Forward Phase (Triac), Reverse Phase (ELV) | 0% | 226 | 74 | 43 |  |  |  | UL,CE | 60C | 1 |  | X |  | X |  | IP65
GRE Alpha | XLAV(L)80-124V-SI | - | - | - | - | X | X | X | - | - | X | X | X | X | X | 170-330mA | 180 | 100-120VAC |  | x | x |  |  |  |  | 80 | Forward Phase (Triac), Reverse Phase (ELV) | 0% | 226 | 74 | 43 |  |  |  | UL,CE | 60C | 1 |  | X |  | X |  | IP65
GRE Alpha | XLAV(L)80-124V-SI | - | - | - | - | X | X | X | - | - | X | X | X | X | X | 170-330mA | 200 | 100-120VAC |  | x | x |  |  |  |  | 80 | Forward Phase (Triac), Reverse Phase (ELV) | 0% | 226 | 74 | 43 |  |  |  | UL,CE | 60C | 1 |  | X |  | X |  | IP65
GRE Alpha | XLAV(L)80-124V-SI | - | - | - | - | X | X | X | - | - | X | X | X | X | X | 170-330mA | 300 | 100-120VAC |  | x | x |  |  |  |  | 80 | Forward Phase (Triac), Reverse Phase (ELV) | 0% | 226 | 74 | 43 |  |  |  | UL,CE | 60C | 1 |  | X |  | X |  | IP65
GRE Alpha | XLAV(H)80-124V-SI | - | - | - | - | X | X | X | - | - | X | X | X | X | X | 170-330mA | 180 | 200-240VAC |  |  |  | x |  |  |  | 80 | Forward Phase (Triac), Reverse Phase (ELV) | 0% | 226 | 74 | 43 |  |  |  | UL,CE | 60C | 1 |  | X |  | X |  | IP65
GRE Alpha | XLAV(H)80-124V-SI | - | - | - | - | X | X | X | - | - | X | X | X | X | X | 170-330mA | 200 | 200-240VAC |  |  |  | x |  |  |  | 80 | Forward Phase (Triac), Reverse Phase (ELV) | 0% | 226 | 74 | 43 |  |  |  | UL,CE | 60C | 1 |  | X |  | X |  | IP65
GRE Alpha | XLAV(H)80-124V-SI | - | - | - | - | X | X | X | - | - | X | X | X | X | X | 170-330mA | 300 | 200-240VAC |  |  |  | x |  |  |  | 80 | Forward Phase (Triac), Reverse Phase (ELV) | 0% | 226 | 74 | 43 |  |  |  | UL,CE | 60C | 1 |  | X |  | X |  | IP65
GRE Alpha | XLAV(L)60-112V-SSB | - | - | X | X | X | X | X | X | X | X | X | X | X | X | 250-500mA | 300 | 100-120VAC |  | x | x |  |  |  |  | 60 | Forward Phase (Triac), Reverse Phase (ELV) | 0% | 366 | 124 | 43 |  |  |  | UL,CE | 60C | 1 |  | X |  | X |  | IP65
GRE Alpha | XLAV(L)60-112V-SSB | - | - | X | X | X | X | X | X | X | X | X | X | X | X | 250-500mA | 350 | 100-120VAC |  | x | x |  |  |  |  | 60 | Forward Phase (Triac), Reverse Phase (ELV) | 0% | 366 | 124 | 43 |  |  |  | UL,CE | 60C | 1 |  | X |  | X |  | IP65
GRE Alpha | XLAV(L)60-112V-SSB | - | - | X | X | X | X | X | X | X | X | X | X | X | X | 250-500mA | 500 | 100-120VAC |  | x | x |  |  |  |  | 60 | Forward Phase (Triac), Reverse Phase (ELV) | 0% | 366 | 124 | 43 |  |  |  | UL,CE | 60C | 1 |  | X |  | X |  | IP65
GRE Alpha | XLAV(H)60-112V-SSB | - | - | X | X | X | X | X | X | X | X | X | X | X | X | 250-500mA | 300 | 200-240VAC |  |  |  | x |  |  |  | 60 | Forward Phase (Triac), Reverse Phase (ELV) | 0% | 366 | 124 | 43 |  |  |  | UL,CE | 60C | 1 |  | X |  | X |  | IP65
GRE Alpha | XLAV(H)60-112V-SSB | - | - | X | X | X | X | X | X | X | X | X | X | X | X | 250-500mA | 350 | 200-240VAC |  |  |  | x |  |  |  | 60 | Forward Phase (Triac), Reverse Phase (ELV) | 0% | 366 | 124 | 43 |  |  |  | UL,CE | 60C | 1 |  | X |  | X |  | IP65
GRE Alpha | XLAV(H)60-112V-SSB | - | - | X | X | X | X | X | X | X | X | X | X | X | X | 250-500mA | 500 | 200-240VAC |  |  |  | x |  |  |  | 60 | Forward Phase (Triac), Reverse Phase (ELV) | 0% | 366 | 124 | 43 |  |  |  | UL,CE | 60C | 1 |  | X |  | X |  | IP65
GRE Alpha | XLAV(L)60-124V-SSB | - | - | - | - | X | X | X | - | - | X | X | X | X | X | 130-250mA | 200 | 100-120VAC |  | x | x |  |  |  |  | 60 | Forward Phase (Triac), Reverse Phase (ELV) | 0% | 366 | 124 | 43 |  |  |  | UL,CE | 60C | 1 |  | X |  | X |  | IP65
GRE Alpha | XLAV(H)60-124V-SSB | - | - | - | - | X | X | X | - | - | X | X | X | X | X | 130-250mA | 200 | 200-240VAC |  |  |  | x |  |  |  | 60 | Forward Phase (Triac), Reverse Phase (ELV) | 0% | 366 | 124 | 43 |  |  |  | UL,CE | 60C | 1 |  | X |  | X |  | IP65
GRE Alpha | XLAV(L)80-112V-SSB | - | - | X | X | X | X | X | X | X | X | X | X | X | X | 330-650mA | 350 | 100-120VAC |  | x | x |  |  |  |  | 80 | Forward Phase (Triac), Reverse Phase (ELV) | 0% | 366 | 124 | 43 |  |  |  | UL,CE | 60C | 1 |  | X |  | X |  | IP65
GRE Alpha | XLAV(L)80-112V-SSB | - | - | X | X | X | X | X | X | X | X | X | X | X | X | 330-650mA | 400 | 100-120VAC |  | x | x |  |  |  |  | 80 | Forward Phase (Triac), Reverse Phase (ELV) | 0% | 366 | 124 | 43 |  |  |  | UL,CE | 60C | 1 |  | X |  | X |  | IP65
GRE Alpha | XLAV(L)80-112V-SSB | - | - | X | X | X | X | X | X | X | X | X | X | X | X | 330-650mA | 500 | 100-120VAC |  | x | x |  |  |  |  | 80 | Forward Phase (Triac), Reverse Phase (ELV) | 0% | 366 | 124 | 43 |  |  |  | UL,CE | 60C | 1 |  | X |  | X |  | IP65
GRE Alpha | XLAV(L)80-112V-SSB | - | - | X | X | X | X | X | X | X | X | X | X | X | X | 330-650mA | 600 | 100-120VAC |  | x | x |  |  |  |  | 80 | Forward Phase (Triac), Reverse Phase (ELV) | 0% | 366 | 124 | 43 |  |  |  | UL,CE | 60C | 1 |  | X |  | X |  | IP65
GRE Alpha | XLAV(H)80-112V-SSB | - | - | X | X | X | X | X | X | X | X | X | X | X | X | 330-650mA | 350 | 200-240VAC |  |  |  | x |  |  |  | 80 | Forward Phase (Triac), Reverse Phase (ELV) | 0% | 366 | 124 | 43 |  |  |  | UL,CE | 60C | 1 |  | X |  | X |  | IP65
GRE Alpha | XLAV(H)80-112V-SSB | - | - | X | X | X | X | X | X | X | X | X | X | X | X | 330-650mA | 400 | 200-240VAC |  |  |  | x |  |  |  | 80 | Forward Phase (Triac), Reverse Phase (ELV) | 0% | 366 | 124 | 43 |  |  |  | UL,CE | 60C | 1 |  | X |  | X |  | IP65
GRE Alpha | XLAV(H)80-112V-SSB | - | - | X | X | X | X | X | X | X | X | X | X | X | X | 330-650mA | 500 | 200-240VAC |  |  |  | x |  |  |  | 80 | Forward Phase (Triac), Reverse Phase (ELV) | 0% | 366 | 124 | 43 |  |  |  | UL,CE | 60C | 1 |  | X |  | X |  | IP65
GRE Alpha | XLAV(H)80-112V-SSB | - | - | X | X | X | X | X | X | X | X | X | X | X | X | 330-650mA | 600 | 200-240VAC |  |  |  | x |  |  |  | 80 | Forward Phase (Triac), Reverse Phase (ELV) | 0% | 366 | 124 | 43 |  |  |  | UL,CE | 60C | 1 |  | X |  | X |  | IP65
GRE Alpha | XLAV(L)80-124V-SSB | - | - | - | - | X | X | X | - | - | X | X | X | X | X | 170-330mA | 180 | 100-120VAC |  | x | x |  |  |  |  | 80 | Forward Phase (Triac), Reverse Phase (ELV) | 0% | 366 | 124 | 43 |  |  |  | UL,CE | 60C | 1 |  | X |  | X |  | IP65
GRE Alpha | XLAV(L)80-124V-SSB | - | - | - | - | X | X | X | - | - | X | X | X | X | X | 170-330mA | 200 | 100-120VAC |  | x | x |  |  |  |  | 80 | Forward Phase (Triac), Reverse Phase (ELV) | 0% | 366 | 124 | 43 |  |  |  | UL,CE | 60C | 1 |  | X |  | X |  | IP65
GRE Alpha | XLAV(L)80-124V-SSB | - | - | - | - | X | X | X | - | - | X | X | X | X | X | 170-330mA | 300 | 100-120VAC |  | x | x |  |  |  |  | 80 | Forward Phase (Triac), Reverse Phase (ELV) | 0% | 366 | 124 | 43 |  |  |  | UL,CE | 60C | 1 |  | X |  | X |  | IP65
GRE Alpha | XLAV(H)80-124V-SSB | - | - | - | - | X | X | X | - | - | X | X | X | X | X | 170-330mA | 180 | 200-240VAC |  |  |  | x |  |  |  | 80 | Forward Phase (Triac), Reverse Phase (ELV) | 0% | 366 | 124 | 43 |  |  |  | UL,CE | 60C | 1 |  | X |  | X |  | IP65
GRE Alpha | XLAV(H)80-124V-SSB | - | - | - | - | X | X | X | - | - | X | X | X | X | X | 170-330mA | 200 | 200-240VAC |  |  |  | x |  |  |  | 80 | Forward Phase (Triac), Reverse Phase (ELV) | 0% | 366 | 124 | 43 |  |  |  | UL,CE | 60C | 1 |  | X |  | X |  | IP65
GRE Alpha | XLAV(H)80-124V-SSB | - | - | - | - | X | X | X | - | - | X | X | X | X | X | 170-330mA | 300 | 200-240VAC |  |  |  | x |  |  |  | 80 | Forward Phase (Triac), Reverse Phase (ELV) | 0% | 366 | 124 | 43 |  |  |  | UL,CE | 60C | 1 |  | X |  | X |  | IP65
GRE Alpha | XLD-DIM-28V350 | - | - | - | - | X | X | X | - | - | X | X | X | X | X | 350mA | 350 | 10-28VDC | x | [6 empty] | 9 | PWM | 0% | 38 | 33 | 11 |  |  |  | CE | 60C | 1 | X |  |  | X |  | IP65
GRE Alpha | XLD-DIM-28V700 | - | - | - | - | X | X | X | - | - | X | X | X | X | X | 700mA | 700 | 10-28VDC | x | [6 empty] | 18 | PWM | 0% | 38 | 33 | 11 |  |  |  | CE | 60C | 1 | X |  |  | X |  | IP65
GRE Alpha | XLD-DIM-28V800 | - | - | - | - | X | X | X | - | - | X | X | X | X | X | 800mA | 800 | 10-28VDC | x | [6 empty] | 21 | PWM | 0% | 38 | 33 | 11 |  |  |  | CE | 60C | 1 | X |  |  | X |  | IP65
GRE Alpha | XLD-DIM-28V1000 | X | - | - | - | X | X | X | X | - | X | X | X | X | X | 1000mA | 1000 | 10-28VDC | x | [6 empty] | 26 | PWM | 0% | 38 | 33 | 11 |  |  |  | CE | 60C | 1 | X |  |  | X |  | IP65
GRE Alpha | SLD-DIM1B | X | - | - | - | - | X | X | X | - | - | X | X | X | X | 150-5000mA | 1050 | 8-30VDC | x | [6 empty] | 120 | 0-10V / 1-10V, PWM | 0% | 56 | 37 | 14.5 |  |  |  | UL,CE | 60C | 1 | X |  |  | X |  | IP65
GRE Alpha | SLD-DIM1B | - | - | - | - | - | X | X | - | - | - | X | X | X | X | 150-5000mA | 700 | 8-30VDC | x | [6 empty] | 120 | 0-10V / 1-10V, PWM | 0% | 56 | 37 | 14.5 |  |  |  | UL,CE | 60C | 1 | X |  |  | X |  | IP65
GRE Alpha | SLD-DIM1B | X | X | - | - | - | X | X | - | - | - | X | X | X | X | 150-5000mA | 500 | 8-30VDC | x | [6 empty] | 120 | 0-10V / 1-10V, PWM | 0% | 56 | 37 | 14.5 |  |  |  | UL,CE | 60C | 1 | X |  |  | X |  | IP65
GRE Alpha | SLD-DIM1B | X | X | - | - | - | X | X | - | - | - | X | X | X | X | 150-5000mA | 350 | 8-30VDC | x | [6 empty] | 120 | 0-10V / 1-10V, PWM | 0% | 56 | 37 | 14.5 |  |  |  | UL,CE | 60C | 1 | X |  |  | X |  | IP65
GRE Alpha | SLD-DIM1H | X | X | X | X | - | - | - | X | - | - | - | - | X | X | 150-3000mA | 1050 | 15-48VDC | x | [6 empty] | 150 | 0-10V / 1-10V, PWM | 0% | 56 | 37 | 14.5 |  |  |  | UL,CE | 60C | 1 | X |  |  | X |  | IP65
GRE Alpha | SLD-DIM1H | X | X | X | X | - | - | - | - | - | - | - | - | X | X | 150-3000mA | 700 | 15-48VDC | x | [6 empty] | 150 | 0-10V / 1-10V, PWM | 0% | 56 | 37 | 14.5 |  |  |  | UL,CE | 60C | 1 | X |  |  | X |  | IP65
GRE Alpha | SLD-DIM1H | X | X | X | X | - | - | - | X | X | - | - | - | X | X | 150-3000mA | 500 | 15-48VDC | x | [6 empty] | 150 | 0-10V / 1-10V, PWM | 0% | 56 | 37 | 14.5 |  |  |  | UL,CE | 60C | 1 | X |  |  | X |  | IP65
GRE Alpha | SLD-DIM1H | X | X | X | X | - | - | - | X | X | - | - | - | X | X | 150-3000mA | 350 | 15-48VDC | x | [6 empty] | 150 | 0-10V / 1-10V, PWM | 0% | 56 | 37 | 14.5 |  |  |  | UL,CE | 60C | 1 | X |  |  | X |  | IP65
GRE Alpha | SLD-DIM2 | X | - | - | - | - | - | - | X | - | - | - | - | - | - | 150-5000mA | 1050 | 8-48VDC | x | [6 empty] | 480 | 0-10V / 1-10V, PWM | 0% | 98 | 44 | 14.5 |  |  |  | UL,CE | 60C | 2 | X |  |  | X |  | IP65
GRE Alpha | SLD-DIM2 | - | - | - | - | - | - | - | - | - | - | - | - | - | - | 150-5000mA | 700 | 8-48VDC | x | [6 empty] | 480 | 0-10V / 1-10V, PWM | 0% | 98 | 44 | 14.5 |  |  |  | UL,CE | 60C | 2 | X |  |  | X |  | IP65
GRE Alpha | SLD-DIM2 | X | X | - | - | - | - | - | - | - | - | - | - | - | - | 150-5000mA | 500 | 8-48VDC | x | [6 empty] | 480 | 0-10V / 1-10V, PWM | 0% | 98 | 44 | 14.5 |  |  |  | UL,CE | 60C | 2 | X |  |  | X |  | IP65
GRE Alpha | SLD-DIM2 | X | X | - | - | - | - | - | - | - | - | - | - | - | - | 150-5000mA | 350 | 8-48VDC | x | [6 empty] | 480 | 0-10V / 1-10V, PWM | 0% | 98 | 44 | 14.5 |  |  |  | UL,CE | 60C | 2 | X |  |  | X |  | IP65
GRE Alpha | XS-Dim1B-H | X | - | - | - | - | X | X | X | - | - | X | X | X | X | 150-5000mA | 1050 | 8-30VDC | x | [6 empty] | 120 | PWM | 0% | 56 | 37 | 14.5 |  |  |  | CE | 60C | 1 | X |  |  | X |  | IP65
GRE Alpha | XS-Dim1B-H | - | - | - | - | - | X | X | - | - | - | X | X | X | X | 150-5000mA | 700 | 8-30VDC | x | [6 empty] | 120 | PWM | 0% | 56 | 37 | 14.5 |  |  |  | CE | 60C | 1 | X |  |  | X |  | IP65
GRE Alpha | XS-Dim1B-H | X | X | - | - | - | X | X | - | - | - | X | X | X | X | 150-5000mA | 500 | 8-30VDC | x | [6 empty] | 120 | PWM | 0% | 56 | 37 | 14.5 |  |  |  | CE | 60C | 1 | X |  |  | X |  | IP65
GRE Alpha | XS-Dim1B-H | X | X | - | - | - | X | X | - | - | - | X | X | X | X | 150-5000mA | 350 | 8-30VDC | x | [6 empty] | 120 | PWM | 0% | 56 | 37 | 14.5 |  |  |  | CE | 60C | 1 | X |  |  | X |  | IP65
GRE Alpha | XS-Dim1B-R | X | - | - | - | - | X | X | X | - | - | X | X | X | X | 150-5000mA | 1050 | 8-30VDC | x | [6 empty] | 120 | PWM | 0% | 56 | 37 | 14.5 |  |  |  | CE | 60C | 1 | X |  |  | X |  | IP65
GRE Alpha | XS-Dim1B-R | - | - | - | - | - | X | X | - | - | - | X | X | X | X | 150-5000mA | 700 | 8-30VDC | x | [6 empty] | 120 | PWM | 0% | 56 | 37 | 14.5 |  |  |  | CE | 60C | 1 | X |  |  | X |  | IP65
GRE Alpha | XS-Dim1B-R | X | X | - | - | - | X | X | - | - | - | X | X | X | X | 150-5000mA | 500 | 8-30VDC | x | [6 empty] | 120 | PWM | 0% | 56 | 37 | 14.5 |  |  |  | CE | 60C | 1 | X |  |  | X |  | IP65
GRE Alpha | XS-Dim1B-R | X | X | - | - | - | X | X | - | - | - | X | X | X | X | 150-5000mA | 350 | 8-30VDC | x | [6 empty] | 120 | PWM | 0% | 56 | 37 | 14.5 |  |  |  | CE | 60C | 1 | X |  |  | X |  | IP65
GRE Alpha | XS-Dim1H-R | X | X | X | X | - | - | - | X | - | - | - | - | X | X | 150-5000mA | 1050 | 15-48VDC | x | [6 empty] | 150 | PWM | 0% | 56 | 37 | 14.5 |  |  |  | CE | 60C | 1 | X |  |  | X |  | IP65
GRE Alpha | XS-Dim1H-R | X | X | X | X | - | - | - | - | - | - | - | - | X | X | 150-5000mA | 700 | 15-48VDC | x | [6 empty] | 150 | PWM | 0% | 56 | 37 | 14.5 |  |  |  | CE | 60C | 1 | X |  |  | X |  | IP65
GRE Alpha | XS-Dim1H-R | X | X | X | X | - | - | - | X | X | - | - | - | X | X | 150-5000mA | 500 | 15-48VDC | x | [6 empty] | 150 | PWM | 0% | 56 | 37 | 14.5 |  |  |  | CE | 60C | 1 | X |  |  | X |  | IP65
GRE Alpha | XS-Dim1H-R | X | X | X | X | - | - | - | X | X | - | - | - | X | X | 150-5000mA | 350 | 15-48VDC | x | [6 empty] | 150 | PWM | 0% | 56 | 37 | 14.5 |  |  |  | CE | 60C | 1 | X |  |  | X |  | IP65
GRE Alpha | XS-Dim1H-H | X | X | X | X | - | - | - | X | - | - | - | - | X | X | 150-5000mA | 1050 | 15-48VDC | x | [6 empty] | 150 | PWM | 0% | 56 | 37 | 14.5 |  |  |  | CE | 60C | 1 | X |  |  | X |  | IP65
GRE Alpha | XS-Dim1H-H | X | X | X | X | - | - | - | - | - | - | - | - | X | X | 150-5000mA | 700 | 15-48VDC | x | [6 empty] | 150 | PWM | 0% | 56 | 37 | 14.5 |  |  |  | CE | 60C | 1 | X |  |  | X |  | IP65
GRE Alpha | XS-Dim1H-H | X | X | X | X | - | - | - | X | X | - | - | - | X | X | 150-5000mA | 500 | 15-48VDC | x | [6 empty] | 150 | PWM | 0% | 56 | 37 | 14.5 |  |  |  | CE | 60C | 1 | X |  |  | X |  | IP65
GRE Alpha | XS-Dim1H-H | X | X | X | X | - | - | - | X | X | - | - | - | X | X | 150-5000mA | 350 | 15-48VDC | x | [6 empty] | 150 | PWM | 0% | 56 | 37 | 14.5 |  |  |  | CE | 60C | 1 | X |  |  | X |  | IP65
GRE Alpha | SLD-DIM-DALI | X | - | - | - | - | - | - | X | - | - | - | - | X | X | 150-5000mA | 1050 | 8-48VDC | x | [6 empty] | 240 | DALI | 0% | 73 | 40 | 21 |  |  |  | CE | 40C | 1 |  | X | X |  |  | IP20
GRE Alpha | SLD-DIM-DALI | - | - | - | - | - | - | - | - | - | - | - | - | X | X | 150-5000mA | 700 | 8-48VDC | x | [6 empty] | 240 | DALI | 0% | 73 | 40 | 21 |  |  |  | CE | 40C | 1 |  | X | X |  |  | IP20
GRE Alpha | SLD-DIM-DALI | X | X | - | - | - | - | - | - | - | - | - | - | X | X | 150-5000mA | 500 | 8-48VDC | x | [6 empty] | 240 | DALI | 0% | 73 | 40 | 21 |  |  |  | CE | 40C | 1 |  | X | X |  |  | IP20
GRE Alpha | SLD-DIM-DALI | X | X | - | - | - | - | - | - | - | - | - | - | X | X | 150-5000mA | 350 | 8-48VDC | x | [6 empty] | 240 | DALI | 0% | 73 | 40 | 21 |  |  |  | CE | 40C | 1 |  | X | X |  |  | IP20
GRE Alpha | XDL-6DV1-48V5A-E | X | - | - | - | - | - | - | X | - | - | - | - | X | X | 150-5000mA | 1050 | 8-48VDC | x | [6 empty] | 240 | 0-10V / 1-10V, DALI, PWM | 0% | 153 | 23.5 | 24.5 |  |  |  | CE | 40C | 1 |  | X | X |  |  | IP20
GRE Alpha | XDL-6DV1-48V5A-E | - | - | - | - | - | - | - | - | - | - | - | - | X | X | 150-5000mA | 700 | 8-48VDC | x | [6 empty] | 240 | 0-10V / 1-10V, DALI, PWM | 0% | 153 | 23.5 | 24.5 |  |  |  | CE | 40C | 1 |  | X | X |  |  | IP20
GRE Alpha | XDL-6DV1-48V5A-E | X | X | - | - | - | - | - | - | - | - | - | - | X | X | 150-5000mA | 500 | 8-48VDC | x | [6 empty] | 240 | 0-10V / 1-10V, DALI, PWM | 0% | 153 | 23.5 | 24.5 |  |  |  | CE | 40C | 1 |  | X | X |  |  | IP20
GRE Alpha | XDL-6DV1-48V5A-E | X | X | - | - | - | - | - | - | - | - | - | - | X | X | 150-5000mA | 350 | 8-48VDC | x | [6 empty] | 240 | 0-10V / 1-10V, DALI, PWM | 0% | 153 | 23.5 | 24.5 |  |  |  | CE | 40C | 1 |  | X | X |  |  | IP20
GRE Alpha | XLA(L)25-1125V-FWO | X | X | X | X | X | X | X | X | X | X | X | X | X | X | 200mA | 200 | 100-120VAC |  | x | x |  |  |  |  | 25 | Forward Phase (Triac), Reverse Phase (ELV) | 0% | 234 | 31.5 | 29.5 |  |  |  | UL,CE,PSE | 60C | 1 |  | X |  | X |  | IP65
GRE Alpha | XLA(H)25-1125V-FWO | X | X | X | X | X | X | X | X | X | X | X | X | X | X | 200mA | 200 | 200-240VAC |  |  |  | x |  |  |  | 25 | Forward Phase (Triac), Reverse Phase (ELV) | 0% | 234 | 31.5 | 29.5 |  |  |  | UL,CE,PSE | 60C | 1 |  | X |  | X |  | IP65
GRE Alpha | XLA(L)25-1106V-FWO | X | X | X | X | X | X | X | X | X | X | X | X | X | X | 240mA | 200 | 100-120VAC |  | x | x |  |  |  |  | 25 | Forward Phase (Triac), Reverse Phase (ELV) | 0% | 234 | 31.5 | 29.5 |  |  |  | UL,CE,PSE | 60C | 1 |  | X |  | X |  | IP65
GRE Alpha | XLA(H)25-1106V-FWO | X | X | X | X | X | X | X | X | X | X | X | X | X | X | 240mA | 200 | 200-240VAC |  |  |  | x |  |  |  | 25 | Forward Phase (Triac), Reverse Phase (ELV) | 0% | 234 | 31.5 | 29.5 |  |  |  | UL,CE,PSE | 60C | 1 |  | X |  | X |  | IP65
GRE Alpha | XLA(L)25-196V-FWO | X | X | X | X | X | X | X | X | X | X | X | X | X | X | 260mA | 200 | 100-120VAC |  | x | x |  |  |  |  | 25 | Forward Phase (Triac), Reverse Phase (ELV) | 0% | 234 | 31.5 | 29.5 |  |  |  | UL,CE,PSE | 60C | 1 |  | X |  | X |  | IP65
GRE Alpha | XLA(H)25-196V-FWO | X | X | X | X | X | X | X | X | X | X | X | X | X | X | 260mA | 200 | 200-240VAC |  |  |  | x |  |  |  | 25 | Forward Phase (Triac), Reverse Phase (ELV) | 0% | 234 | 31.5 | 29.5 |  |  |  | UL,CE,PSE | 60C | 1 |  | X |  | X |  | IP65
GRE Alpha | XLA(L)25-183V-FWO | X | X | X | X | X | X | X | X | X | X | X | X | X | X | 300mA | 300 | 100-120VAC |  | x | x |  |  |  |  | 25 | Forward Phase (Triac), Reverse Phase (ELV) | 0% | 234 | 31.5 | 29.5 |  |  |  | UL,CE,PSE | 60C | 1 |  | X |  | X |  | IP65
GRE Alpha | XLA(H)25-183V-FWO | X | X | X | X | X | X | X | X | X | X | X | X | X | X | 300mA | 300 | 200-240VAC |  |  |  | x |  |  |  | 25 | Forward Phase (Triac), Reverse Phase (ELV) | 0% | 234 | 31.5 | 29.5 |  |  |  | UL,CE,PSE | 60C | 1 |  | X |  | X |  | IP65
GRE Alpha | XLA(L)25-171V-FWO | X | X | X | X | X | X | X | X | X | X | X | X | X | X | 350mA | 350 | 100-120VAC |  | x | x |  |  |  |  | 25 | Forward Phase (Triac), Reverse Phase (ELV) | 0% | 234 | 31.5 | 29.5 |  |  |  | UL,CE,PSE | 60C | 1 |  | X |  | X |  | IP65
GRE Alpha | XLA(H)25-171V-FWO | X | X | X | X | X | X | X | X | X | X | X | X | X | X | 350mA | 350 | 200-240VAC |  |  |  | x |  |  |  | 25 | Forward Phase (Triac), Reverse Phase (ELV) | 0% | 234 | 31.5 | 29.5 |  |  |  | UL,CE,PSE | 60C | 1 |  | X |  | X |  | IP65
GRE Alpha | XLA(L)25-163V-FWO | X | X | X | X | X | X | X | X | X | X | X | X | - | - | 400mA | 400 | 100-120VAC |  | x | x |  |  |  |  | 25.5 | Forward Phase (Triac), Reverse Phase (ELV) | 0% | 234 | 31.5 | 29.5 |  |  |  | UL,CE,PSE | 60C | 1 |  | X |  | X |  | IP65
GRE Alpha | XLA(H)25-163V-FWO | X | X | X | X | X | X | X | X | X | X | X | X | - | - | 400mA | 400 | 200-240VAC |  |  |  | x |  |  |  | 25.5 | Forward Phase (Triac), Reverse Phase (ELV) | 0% | 234 | 31.5 | 29.5 |  |  |  | UL,CE,PSE | 60C | 1 |  | X |  | X |  | IP65
GRE Alpha | XLA(L)25-156V-FWO | X | X | X | X | X | X | X | X | X | X | X | X | - | - | 450mA | 450 | 100-120VAC |  | x | x |  |  |  |  | 25.5 | Forward Phase (Triac), Reverse Phase (ELV) | 0% | 234 | 31.5 | 29.5 |  |  |  | UL,CE,PSE | 60C | 1 |  | X |  | X |  | IP65
GRE Alpha | XLA(H)25-156V-FWO | X | X | X | X | X | X | X | X | X | X | X | X | - | - | 450mA | 450 | 200-240VAC |  |  |  | x |  |  |  | 25.5 | Forward Phase (Triac), Reverse Phase (ELV) | 0% | 234 | 31.5 | 29.5 |  |  |  | UL,CE,PSE | 60C | 1 |  | X |  | X |  | IP65
GRE Alpha | XLA(L)25-150V-FWO | X | X | X | X | X | X | X | X | X | X | X | X | X | X | 500mA | 500 | 100-120VAC |  | x | x |  |  |  |  | 25 | Forward Phase (Triac), Reverse Phase (ELV) | 0% | 234 | 31.5 | 29.5 |  |  |  | UL,CE,PSE | 60C | 1 |  | X |  | X |  | IP65
GRE Alpha | XLA(H)25-150V-FWO | X | X | X | X | X | X | X | X | X | X | X | X | X | X | 500mA | 500 | 200-240VAC |  |  |  | x |  |  |  | 25 | Forward Phase (Triac), Reverse Phase (ELV) | 0% | 234 | 31.5 | 29.5 |  |  |  | UL,CE,PSE | 60C | 1 |  | X |  | X |  | IP65
GRE Alpha | XLA(L)25-138V-FWO | X | X | X | X | X | X | X | X | X | X | X | X | X | X | 650mA | 650 | 100-120VAC |  | x | x |  |  |  |  | 25 | Forward Phase (Triac), Reverse Phase (ELV) | 0% | 234 | 31.5 | 29.5 |  |  |  | UL,CE,PSE | 60C | 1 |  | X |  | X |  | IP65
GRE Alpha | XLA(H)25-138V-FWO | X | X | X | X | X | X | X | X | X | X | X | X | X | X | 650mA | 650 | 200-240VAC |  |  |  | x |  |  |  | 25 | Forward Phase (Triac), Reverse Phase (ELV) | 0% | 234 | 31.5 | 29.5 |  |  |  | UL,CE,PSE | 60C | 1 |  | X |  | X |  | IP65
GRE Alpha | XLA(L)25-136V-FWO | X | X | X | X | X | X | X | X | X | X | X | X | X | X | 700mA | 700 | 100-120VAC |  | x | x |  |  |  |  | 25.5 | Forward Phase (Triac), Reverse Phase (ELV) | 0% | 234 | 31.5 | 29.5 |  |  |  | UL,CE,PSE | 60C | 1 |  | X |  | X |  | IP65
GRE Alpha | XLA(H)25-136V-FWO | X | X | X | X | X | X | X | X | X | X | X | X | X | X | 700mA | 700 | 200-240VAC |  |  |  | x |  |  |  | 25.5 | Forward Phase (Triac), Reverse Phase (ELV) | 0% | 234 | 31.5 | 29.5 |  |  |  | UL,CE,PSE | 60C | 1 |  | X |  | X |  | IP65
GRE Alpha | XLA(L)25-128V-FWO | X | X | X | X | X | X | X | X | X | X | X | X | X | X | 900mA | 900 | 100-120VAC |  | x | x |  |  |  |  | 25.5 | Forward Phase (Triac), Reverse Phase (ELV) | 0% | 234 | 31.5 | 29.5 |  |  |  | UL,CE,PSE | 60C | 1 |  | X |  | X |  | IP65
GRE Alpha | XLA(H)25-128V-FWO | X | X | X | X | X | X | X | X | X | X | X | X | X | X | 900mA | 900 | 200-240VAC |  |  |  | x |  |  |  | 25.5 | Forward Phase (Triac), Reverse Phase (ELV) | 0% | 234 | 31.5 | 29.5 |  |  |  | UL,CE,PSE | 60C | 1 |  | X |  | X |  | IP65
GRE Alpha | XLA(L)25-124V-FWO | X | X | X | X | X | X | X | X | X | X | X | X | X | X | 1050mA | 1050 | 100-120VAC |  | x | x |  |  |  |  | 25.5 | Forward Phase (Triac), Reverse Phase (ELV) | 0% | 234 | 31.5 | 29.5 |  |  |  | UL,CE,PSE | 60C | 1 |  | X |  | X |  | IP65
GRE Alpha | XLA(H)25-124V-FWO | X | X | X | X | X | X | X | X | X | X | X | X | X | X | 1050mA | 1050 | 200-240VAC |  |  |  | x |  |  |  | 25.5 | Forward Phase (Triac), Reverse Phase (ELV) | 0% | 234 | 31.5 | 29.5 |  |  |  | UL,CE,PSE | 60C | 1 |  | X |  | X |  | IP65
GRE Alpha | SLD25-105V-FW | X | X | X | X | X | X | X | X | X | X | X | X | X | X | 250-5250mA | 350 | 90-305VAC |  | x | x | x |  |  |  | 25 | None |  | 207.8 | 31 | 32 |  |  |  | UL,CE | 60C | 1 |  | X |  | X |  | IP65
GRE Alpha | SLD25-105V-FW | X | X | X | X | X | X | X | X | X | X | X | X | X | X | 250-5250mA | 500 | 90-305VAC |  | x | x | x |  |  |  | 25 | None |  | 207.8 | 31 | 32 |  |  |  | UL,CE | 60C | 1 |  | X |  | X |  | IP65
GRE Alpha | SLD25-105V-FW | X | X | X | X | X | X | X | X | X | X | X | X | X | X | 250-5250mA | 700 | 90-305VAC |  | x | x | x |  |  |  | 25 | None |  | 207.8 | 31 | 32 |  |  |  | UL,CE | 60C | 1 |  | X |  | X |  | IP65
GRE Alpha | SLD25-105V-FW | X | X | X | X | X | X | X | X | X | X | X | X | X | X | 250-5250mA | 1050 | 90-305VAC |  | x | x | x |  |  |  | 25 | None |  | 207.8 | 31 | 32 |  |  |  | UL,CE | 60C | 1 |  | X |  | X |  | IP65
GRE Alpha | ELC15-115V-SWC | X | X | X | X | X | X | X | X | X | X | X | X | X | X | 1050/700/500/350mA | 350 | 220-240VAC |  |  |  | x |  |  |  | 15 | None |  | 123.5 | 36.4 | 21.5 |  |  |  | CE | 50C | 1 |  | X | X |  |  | IP20
GRE Alpha | ELC15-115V-SWC | X | X | X | X | X | X | X | X | X | X | X | X | X | X | 1050/700/500/350mA | 500 | 220-240VAC |  |  |  | x |  |  |  | 15 | None |  | 123.5 | 36.4 | 21.5 |  |  |  | CE | 50C | 1 |  | X | X |  |  | IP20
GRE Alpha | ELC15-115V-SWC | X | X | X | X | X | X | X | X | X | X | X | X | X | X | 1050/700/500/350mA | 700 | 220-240VAC |  |  |  | x |  |  |  | 15 | None |  | 123.5 | 36.4 | 21.5 |  |  |  | CE | 50C | 1 |  | X | X |  |  | IP20
GRE Alpha | ELC15-115V-SWC | X | X | - | X | X | X | X | X | X | X | X | X | X | X | 1050/700/500/350mA | 1050 | 220-240VAC |  |  |  | x |  |  |  | 15 | None |  | 123.5 | 36.4 | 21.5 |  |  |  | CE | 50C | 1 |  | X | X |  |  | IP20
GRE Alpha | ELC25-125V-SWC | X | X | X | X | X | X | X | X | X | X | X | X | X | X | 1050/700/500/350mA | 350 | 220-240VAC |  |  |  | x |  |  |  | 25 | None |  | 137.5 | 36.4 | 21.5 |  |  |  | CE | 50C | 1 |  | X | X |  |  | IP20
GRE Alpha | ELC25-125V-SWC | X | X | X | X | X | X | X | X | X | X | X | X | X | X | 1050/700/500/350mA | 500 | 220-240VAC |  |  |  | x |  |  |  | 25 | None |  | 137.5 | 36.4 | 21.5 |  |  |  | CE | 50C | 1 |  | X | X |  |  | IP20
GRE Alpha | ELC25-125V-SWC | X | X | X | X | X | X | X | X | X | X | X | X | X | X | 1050/700/500/350mA | 700 | 220-240VAC |  |  |  | x |  |  |  | 25 | None |  | 137.5 | 36.4 | 21.5 |  |  |  | CE | 50C | 1 |  | X | X |  |  | IP20
GRE Alpha | ELC25-125V-SWC | X | X | X | X | X | X | X | X | X | X | X | X | X | X | 1050/700/500/350mA | 1050 | 220-240VAC |  |  |  | x |  |  |  | 25 | None |  | 137.5 | 36.4 | 21.5 |  |  |  | CE | 50C | 1 |  | X | X |  |  | IP20
GRE Alpha | ELC35-136V-SWC | X | X | X | X | X | X | X | X | X | X | X | X | X | X | 1050/700/500/350mA | 350 | 220-240VAC |  |  |  | x |  |  |  | 35 | None |  | 145.5 | 36.4 | 21.5 |  |  |  | CE | 50C | 1 |  | X | X |  |  | IP20
GRE Alpha | ELC35-136V-SWC | X | X | X | X | X | X | X | X | X | X | X | X | X | X | 1050/700/500/350mA | 500 | 220-240VAC |  |  |  | x |  |  |  | 35 | None |  | 145.5 | 36.4 | 21.5 |  |  |  | CE | 50C | 1 |  | X | X |  |  | IP20
GRE Alpha | ELC35-136V-SWC | X | X | X | X | X | X | X | X | X | X | X | X | X | X | 1050/700/500/350mA | 700 | 220-240VAC |  |  |  | x |  |  |  | 35 | None |  | 145.5 | 36.4 | 21.5 |  |  |  | CE | 50C | 1 |  | X | X |  |  | IP20
GRE Alpha | ELC35-136V-SWC | X | X | X | X | X | X | X | X | X | X | X | X | X | X | 1050/700/500/350mA | 1050 | 220-240VAC |  |  |  | x |  |  |  | 35 | None |  | 145.5 | 36.4 | 21.5 |  |  |  | CE | 50C | 1 |  | X | X |  |  | IP20
Harvard | CL1000-240-# | X | X | - | - | - | X | X | X | - | - | X | X | X | X | 1000mA | 1000 | 198-265VAC |  |  |  | x |  |  |  | 33 | None | - | 150 | 32 | 32 |  |  |  | CE, C-Tick | 80C | 1 |  | X |  |  |  | None
Harvard | CL1000A-240-# | X | X | X | - | - | X | X | X | - | - | X | X | X | X | 1000mA | 1000 | 198-265VAC |  |  |  | x |  |  |  | 33.6 | 0-10V / 1-10V | ? | 150 | 32 | 32 |  |  |  | CE |  | 1 |  | X
Harvard | CL1000D-240-# | X | X | X | X | - | X | X | X | - | - | X | X | X | X | 1000mA | 1000 | 198-265VAC |  |  |  | x |  |  |  | 30 | DALI | 10% | 150 | 32 | 32 |  |  |  | CE |  | 1 |  | X |  |  |  | None
Harvard | CL1000RS-240 | X | X | - | - | - | X | X | X | - | - | X | X | X | X | 1000mA | 1000 | 220-265VAC |  |  |  | x |  |  |  | 33 | None | - | 150 | 32 | 32 |  |  |  | CE | 60C | 1 |  | X | X |  |  | None
Harvard | CL1000S-240-# | X | X | - | - | - | X | X | X | - | - | X | X | X | X | 500,1000mA | 1000 | 198-265VAC |  |  |  | x |  |  |  | 33.6 | None | - | 150 | 32 | 32 |  |  |  | CE, C-Tick |  | 1 |  | X |  |  |  | None
Harvard | CL1000S-240-# | X | X | - | - | - | - | - | - | - | - | - | - | X | X | 500,1000mA | 500 | 198-265VAC |  |  |  | x |  |  |  | 33.6 | None | - | 150 | 32 | 32 |  |  |  | CE, C-Tick |  | 1 |  | X |  |  |  | None
Harvard | CL1000S-UNI-# | X | X | - | - | - | - | - | - | - | - | - | - | X | X | 500,1000mA | 500 | 90-305VAC |  | x | x | x | x |  |  | 33.6 | None | - | 150 | 32 | 32 |  |  |  | UL, CE | 80C | 1 |  | X |  |  | No | None
Harvard | CL1000-UNI-# | X | X | - | - | - | X | X | X | - | - | X | X | X | X | 1000mA | 1000 | 120-277VAC |  |  | x | x | x |  | 9 | 33 | None | - | 150 | 32 | 32 |  |  |  | UL, CE | 80C | 1 |  | X | X |  | No | IP20
Harvard | CL1050-240-# | X | X | - | - | - | X | X | X | - | - | X | X | X | X | 1050mA | 1050 | 220-240VAC |  |  |  | x |  |  | 9.5 | 33 | None | - | 150 | 32 | 32 |  |  |  | CE | 80C | 1 |  | X | X |  | No | IP20
Harvard | CL1050A-120-# | X | X | X | - | - | X | X | X | - | - | X | X | X | X | 1050mA | 1050 | 120VAC |  |  | x |  |  |  | 11.3 | 33 | 0-10V / 1-10V | 5% | 150 | 32 | 32 |  |  |  | UL, CE | 80C | 1 |  | X | X |  | No | IP20
Harvard | CL1050DL-240-# | X | - | - | - | X | X | X | X | X | X | X | X | X | X | 1050mA | 1050 | 220-240VAC |  |  |  | x |  |  | 6.3 | 21 | DALI | 1% | 150 | 32 | 32 |  |  |  | CE | 75C | 1 |  | X | X |  | No | IP20
Harvard | CL33-1050S2A-UNI-# | X | X | X | X | - | X | X | X | - | - | X | X | X | X | 700,1050mA | 1050 | 108-305VAC |  |  | x | x | x |  |  | 33 | 0-10V / 1-10V | 5% | 150 | 32 | 32 |  |  |  | UL | 80C | 1 |  | X | X
Harvard | CL33-1050S2A-UNI-# | X | X | X | X | - | X | X | X | X | - | X | X | X | X | 700,1050mA | 700 | 108-305VAC |  |  | x | x | x |  |  | 22 | 0-10V / 1-10V | 5% | 150 | 32 | 32 |  |  |  | UL | 80C | 1 |  | X | X
Harvard | CL33-700S2A-UNI-# | X | X | X | X | - | - | - | X | X | - | - | - | X | X | 500,700mA | 700 | 108-305VAC |  |  | x | x | x |  |  | 33 | 0-10V / 1-10V | 5% | 150 | 32 | 32 |  |  |  | UL | 80C | 1 |  | X | X
Harvard | CL33-700S2A-UNI-# | X | X | X | X | - | - | - | X | X | - | - | - | X | X | 500,700mA | 500 | 108-305VAC |  |  | x | x | x |  |  | 24 | 0-10V / 1-10V | 5% | 150 | 32 | 32 |  |  |  | UL | 80C | 1 |  | X | X
Harvard | CL33-700SA-UNI-# | X | X | X | X | - | - | - | X | X | - | - | - | X | X | 350,700mA | 700 | 108-305VAC |  |  | x | x | x |  |  | 33 | 0-10V / 1-10V | 5% | 150 | 32 | 32 |  |  |  | UL | 80C | 1 |  | X | X
Harvard | CL33-700SA-UNI-# | X | X | X | X | - | - | - | X | X | - | - | - | X | X | 350,700mA | 350 | 108-305VAC |  |  | x | x | x |  |  | 17 | 0-10V / 1-10V | 5% | 150 | 32 | 32 |  |  |  | UL | 80C | 1 |  | X | X
Harvard | CL350-240-# | X | X | - | - | - | - | - | - | - | - | - | - | X | X | 350mA | 350 | 198-265VAC |  |  |  | x |  |  |  | 17 | None | - | 150 | 32 | 32 |  |  |  | CE, C-Tick | 80C | 1 |  | X |  |  |  | None
Harvard | CL350-240-56V-# | X | X | X | X | X | - | - | X | X | X | - | - | - | X | 350mA | 350 | 198-265VAC |  |  |  | x |  |  |  | 20 | None | - | 150 | 32 | 32 |  |  |  | CE | 80C | 1 |  | X |  |  |  | None
Harvard | CL350A-120-# | X | X | X | - | - | - | - | - | - | - | - | - | X | X | 350mA | 350 | 120VAC |  |  | x |  |  |  | 3.8 | 17 | 0-10V / 1-10V | 5% | 150 | 32 | 32 |  |  |  | UL, CE | 80C | 1 |  | X | X |  | No | IP20
Harvard | CL350A-240-# | X | X | X | - | - | - | - | - | - | - | - | - | X | X | 350mA | 350 | 198-265VAC |  |  |  | x |  |  |  | 18 | 0-10V / 1-10V | ? | 150 | 32 | 32 |  |  |  | CE |  | 1 |  | X
Harvard | CL350D-240-# | X | X | X | X | - | - | - | X | X | - | - | - | X | X | 350mA | 350 | 198-265VAC |  |  |  | x |  |  |  | 30 | DALI | 10% | 150 | 32 | 32 |  |  |  | CE |  | 1 |  | X |  |  |  | None
Harvard | CL350DL-240-# | - | - | - | - | X | X | X | X | X | X | X | X | X | X | 350mA | 350 | 220-240VAC |  |  |  | x |  |  | 2.1 | 7 | DALI | 1% | 150 | 32 | 32 |  |  |  | CE | 75C | 1 |  | X | X |  | No | IP20
Harvard | CL350L-240-# | - | - | - | - | - | X | X | - | - | - | X | X | X | X | 350mA | 350 | 198-265VAC |  |  |  | x |  |  |  | 10 | None | - | 150 | 32 | 32 |  |  |  | CE |  | 1 |  | X |  |  |  | None
Harvard | CL350-UNI-# | X | X | - | - | - | - | - | - | - | - | - | - | X | X | 350mA | 350 | 120-277VAC |  |  | x | x | x |  | 3.2 | 17 | None | - | 150 | 32 | 32 |  |  |  | UL, CE | 80C | 1 |  | X | X |  | No | IP20
Harvard | CL40-1000F-240-C | X | X | X | X | X | X | X | X | X | X | X | X | X | X | 1000mA | 1000 | 198-265VAC |  |  |  | x |  |  |  | 40 | None | - | 144 | 47.5 | 32 | 5V |  |  | CE |  | 1 |  | X
Harvard | CL40-1000F-240-OF | X | X | X | X | X | X | X | X | X | X | X | X | X | X | 1000mA | 1000 | 198-265VAC |  |  |  | x |  |  |  | 40 | None | - | 144 | 47.5 | 32 | 5V |  |  | CE |  | 1 |  | X
Harvard | CL40-700-240-# | X | X | X | X | X | - | - | X | X | X | - | - | X | X | 700mA | 700 | 220-240VAC |  |  |  | x |  |  | 26.8 | 40.6 | None | - | 114 | 47.5 | 32 |  |  |  | CE | 80C | 1 |  | X | X |  | No | IP20
Harvard | CL500-240-# | X | X | - | - | - | - | - | - | - | - | - | - | X | X | 500mA | 500 | 198-265VAC |  |  |  | x |  |  |  | 24 | None | - | 150 | 32 | 32 |  |  |  | CE, C-Tick | 80C | 1 |  | X |  |  |  | None
Harvard | CL500-240-56V-# | X | X | X | X | X | - | - | X | X | X | - | - | X | X | 500mA | 500 | 198-265VAC |  |  |  | x |  |  |  | 28 | None | - | 150 | 32 | 32 |  |  |  | CE | 80C | 1 |  | X |  |  |  | None
Harvard | CL500A-120-# | X | X | X | - | - | - | - | - | - | - | - | - | X | X | 500mA | 500 | 120VAC |  |  | x |  |  |  | 5.4 | 24 | 0-10V / 1-10V | 5% | 150 | 32 | 32 |  |  |  | UL, CE | 80C | 1 |  | X | X |  | No | IP20
Harvard | CL500A-240-# | X | X | X | - | - | - | - | - | - | - | - | - | X | X | 500mA | 500 | 198-265VAC |  |  |  | x |  |  |  | 24 | 0-10V / 1-10V | ? | 150 | 32 | 32 |  |  |  | CE |  | 1 |  | X
Harvard | CL500D-240-# | X | X | X | X | - | - | - | X | X | - | - | - | X | X | 500mA | 500 | 198-265VAC |  |  |  | x |  |  |  | 30 | DALI | 10% | 150 | 32 | 32 |  |  |  | CE |  | 1 |  | X |  |  |  | None
Harvard | CL500DL-240-# | - | - | - | - | X | X | X | X | X | X | X | X | X | X | 500mA | 500 | 220-240VAC |  |  |  | x |  |  | 3 | 10 | DALI | 1% | 150 | 32 | 32 |  |  |  | CE | 75C | 1 |  | X | X |  | No | IP20
Harvard | CL500L-240-# | - | - | - | - | X | X | X | X | X | X | X | X | X | X | 500mA | 500 | 198-265VAC |  |  |  | x |  |  |  | 10 | None | - | 150 | 32 | 32 |  |  |  | CE |  | 1 |  | X |  |  |  | None
Harvard | CL500-UNI-# | X | X | - | - | - | - | - | - | - | - | - | - | X | X | 500mA | 500 | 120-277VAC |  |  | x | x | x |  | 4.5 | 24 | None | - | 150 | 32 | 32 |  |  |  | UL, CE | 80C | 1 |  | X | X |  | No | IP20
Harvard | CL50-1000ADF/F#-240-# | X | X | X | X | X | - | - | X | X | X | - | - | X | X | 1000mA | 1000 | 220-240VAC |  |  |  | x |  |  |  | 48 | 0-10V / 1-10V, DALI | 5% | 203.8 | 49.5 | 33 | 5V,12V |  |  | CE | 85C | 1 |  | X | X |  | No | IP20
Harvard | CL50-1000F/F#-240-# | X | X | X | X | X | - | - | X | X | X | - | - | X | X | 1000mA | 1000 | 220-240VAC |  |  |  | x |  |  |  | 48 | None | - | 203.8 | 49.5 | 33 | 5V,12V |  |  | CE | 85C | 1 |  | X | X |  | No | IP20
Harvard | CL50-700ADF/F#-240-# | X | X | X | X | X | - | - | X | X | X | - | - | X | X | 700mA | 700 | 220-240VAC |  |  |  | x |  |  |  | 40 | 0-10V / 1-10V, DALI | 5% | 203.8 | 49.5 | 33 | 5V,12V |  |  | CE | 85C | 1 |  | X | X |  | No | IP20
Harvard | CL50-900ADF/F#-240-# | X | X | X | X | X | - | - | X | X | X | - | - | X | X | 900mA | 900 | 220-240VAC |  |  |  | x |  |  |  | 45 | 0-10V / 1-10V, DALI | 5% | 203.8 | 49.5 | 33 | 5V,12V |  |  | CE | 85C | 1 |  | X | X |  | No | IP20
Harvard | CL700-240-# | X | X | - | - | - | - | - | - | - | - | - | - | X | X | 700mA | 700 | 198-265VAC |  |  |  | x |  |  |  | 33 | None | - | 150 | 32 | 32 |  |  |  | CE, C-Tick | 80C | 1 |  | X |  |  |  | None
Harvard | CL700A-120-# | X | X | X | - | - | - | - | - | - | - | - | - | X | X | 700mA | 700 | 120VAC |  |  | x |  |  |  | 7.6 | 33 | 0-10V / 1-10V | 5% | 150 | 32 | 32 |  |  |  | UL, CE | 80C | 1 |  | X | X |  | No | IP20
Harvard | CL700A-240-# | X | X | X | - | - | - | - | - | - | - | - | - | X | X | 700mA | 700 | 198-265VAC |  |  |  | x |  |  |  | 33.6 | 0-10V / 1-10V | ? | 150 | 32 | 32 |  |  |  | CE |  | 1 |  | X
Harvard | CL700D-240-# | X | X | X | X | - | X | X | - | - | - | X | - | X | X | 700mA | 700 | 198-265VAC |  |  |  | x |  |  |  | 30 | DALI | 5% | 150 | 32 | 32 |  |  |  | CE |  | 1 |  | X |  |  |  | None
Harvard | CL700DL-240-# | - | - | - | - | X | X | X | X | X | X | X | X | X | X | 700mA | 700 | 220-240VAC |  |  |  | x |  |  | 64.2 | 14 | DALI | 1% | 150 | 32 | 32 |  |  |  | CE | 75C | 1 |  | X | X |  | No | IP20
Harvard | CL700L-240-# | - | - | - | X | X | X | X | X | X | X | X | X | X | X | 700mA | 700 | 198-265VAC |  |  |  | x |  |  |  | 10 | None | - | 150 | 32 | 32 |  |  |  | CE |  | 1 |  | X |  |  |  | None
Harvard | CL700P-240-HV-# | X | X | X | X | X | - | - | X | X | X | - | - | X | X | 700mA | 700 | 198-265VAC |  |  |  | x |  |  |  | 33.6 | Forward Phase (Triac), Reverse Phase (ELV) | 5% | 150 | 32 | 32 |  |  |  | CE | 80C | 1 |  | X |  |  |  | IP40,IP66
Harvard | CL700P-240-MV-# | X | X | X | X | - | X | X | X | X | - | X | X | X | X | 700mA | 700 | 198-265VAC |  |  |  | x |  |  |  | 22 | Forward Phase (Triac), Reverse Phase (ELV) | 5% | 150 | 32 | 32 |  |  |  | CE | 80C | 1 |  | X |  |  |  | IP40,IP65
Harvard | CL700RS-240 | X | X | - | - | - | - | - | - | - | - | - | - | X | X | 700mA | 700 | 220-265VAC |  |  |  | x |  |  |  | 33 | None | - | 150 | 32 | 32 |  |  |  | CE | 60C | 1 |  | X | X |  |  | None
Harvard | CL700S-240-# | X | X | - | - | - | - | - | - | - | - | - | - | X | X | 350,700mA | 700 | 198-265VAC |  |  |  | x |  |  |  | 33.6 | None | - | 150 | 31.5 | 31 |  |  |  | CE, C-Tick |  | 1 |  | X |  |  |  | None
Harvard | CL700S-240-# | X | X | - | - | - | - | - | - | - | - | - | - | X | X | 350,700mA | 350 | 198-265VAC |  |  |  | x |  |  |  | 33.6 | None | - | 150 | 32 | 32 |  |  |  | CE, C-Tick |  | 1 |  | X |  |  |  | None
Harvard | CL700S-UNI-# | X | X | - | - | - | - | - | - | - | - | - | - | X | X | 350,700mA | 700 | 90-305VAC |  | x | x | x | x |  |  | 33.6 | None | - | 150 | 32 | 32 |  |  |  | UL, CE |  | 1 |  | X |  |  |  | None
Harvard | CL700S-UNI-# | X | X | - | - | - | - | - | - | - | - | - | - | X | X | 350,700mA | 350 | 90-305VAC |  | x | x | x | x |  |  | 33.6 | None | - | 150 | 32 | 32 |  |  |  | UL, CE |  | 1 |  | X |  |  |  | None
Harvard | CL700-UNI-# | X | X | - | - | - | - | - | - | - | - | - | - | X | X | 700mA | 700 | 120-277VAC |  |  | x | x | x |  | 6.3 | 33 | None | - | 150 | 32 | 32 |  |  |  | UL, CE | 80C | 1 |  | X | X |  | No | IP20
Harvard | CLK1000S-240-# | X | X | - | - | - | X | X | X | - | - | X | X | X | X | 500,1000mA | 1000 | 198-265VAC |  |  |  | x |  |  |  | 33.6 | None | - | 97 | 43 | 30 |  |  |  | CE |  | 1 |  | X |  |  |  | None
Harvard | CLK1000S-240-# | X | X | - | - | - | - | - | - | - | - | - | - | X | X | 500,1000mA | 500 | 198-265VAC |  |  |  | x |  |  |  | 33.6 | None | - | 97 | 43 | 30 |  |  |  | CE |  | 1 |  | X |  |  |  | None
Harvard | CLK1000S-UNI-# | X | X | - | - | - | X | X | X | - | - | X | X | X | X | 500,1000mA | 1000 | 90-305VAC |  | x | x | x | x |  |  | 33.6 | None | - | 97 | 43 | 30 |  |  |  | UL, CE |  | 1 |  | X |  |  |  | None
Harvard | CLK1000S-UNI-# | X | X | - | - | - | - | - | - | - | - | - | - | X | X | 500,1000mA | 500 | 90-305VAC |  | x | x | x | x |  |  | 33.6 | None | - | 97 | 43 | 30 |  |  |  | UL, CE |  | 1 |  | X |  |  |  | None
Harvard | CLK10-1050#-240-# | X | - | X | X | X | X | X | X | X | X | X | X | X | X | 1050mA | 1050 | 220-240VAC |  |  |  | x |  |  | 2.1 | 11 | None | - | 97 | 43 | 30 |  |  |  | CE | 80C | 1 |  | X | X |  | No | IP20
Harvard | CLK10-350#-240-# | - | - | - | - | - | X | X | - | - | - | X | X | X | X | 350mA | 350 | 220-240VAC |  |  |  | x |  |  | 1.9 | 9.8 | None | - | 97 | 43 | 30 |  |  |  | CE | 80C | 1 |  | X | X |  | No | IP20
Harvard | CLK10-500#-240-# | - | - | - | X | X | X | X | X | X | X | X | X | X | X | 500mA | 500 | 220-240VAC |  |  |  | x |  |  | 3 | 9 | None | - | 97 | 43 | 30 |  |  |  | CE | 80C | 1 |  | X | X |  | No | IP20
Harvard | CLK1050A-240-# | X | X | X | - | - | X | X | X | - | - | X | X | X | X | 1050mA | 1050 | 220-240VAC |  |  |  | x |  |  | 11.3 | 33 | 0-10V / 1-10V | 5% | 97 | 43 | 30 |  |  |  | CE | 80C | 1 |  | X | X |  | No | IP20
Harvard | CLK1050S2-240-# | X | X | - | - | - | X | X | X | - | - | X | X | X | X | 700mA,1050mA | 1050 | 220-240VAC |  |  |  | x |  |  | 9.5 | 33 | None | - | 97 | 43 | 30 |  |  |  | CE | 80C | 1 |  | X | X |  | No | IP20
Harvard | CLK1050S2-240-# | X | X | - | - | - | - | - | - | - | - | - | - | X | X | 700mA,1050mA | 700 | 220-240VAC |  |  |  | x |  |  | 6.3 | 33 | None | - | 97 | 43 | 30 |  |  |  | CE | 80C | 1 |  | X | X |  | No | IP20
Harvard | CLK10-700-240 | - | - | - | X | X | X | X | X | X | X | X | X | X | X | 700mA | 700 | 220-265VAC |  |  |  | x |  |  |  | 10 | None | - | 97 | 43 | 30 |  |  |  | CE | 60C | 1 |  | X | X |  |  | None
Harvard | CLK15-350#-240-# | X | X | - | - | - | - | X | - | - | - | - | - | X | X | 350mA | 350 | 220-240VAC |  |  |  | x |  |  | 2.9 | 15 | None | - | 97 | 43 | 30 |  |  |  | CE | 80C | 1 |  | X | X |  | No | IP20
Harvard | CLK15-700-240 | - | - | - | - | X | X | X | X | X | X | X | X | X | X | 700mA | 700 | 220-265VAC |  |  |  | x |  |  |  | 15 | None | - | 97 | 43 | 30 |  |  |  | CE | 60C | 1 |  | X | X |  |  | None
Harvard | CLK20-1050P-120-# | X | X | - | X | X | X | X | X | X | X | X | X | X | X | 1050mA | 1050 | 108-132VAC |  |  | x |  |  |  | 10.5 | 20 | Forward Phase (Triac), Reverse Phase (ELV) | 3% | 97 | 43 | 30 |  |  |  | UL | 80C | 1 |  | X | X
Harvard | CLK20-1050P-240-# | X | X | - | X | X | X | X | X | X | X | X | X | X | X | 1050mA | 1050 | 220-240VAC |  |  |  | x |  |  | 10.5 | 20 | Forward Phase (Triac), Reverse Phase (ELV) | 3% | 97 | 43 | 30 |  |  |  | CE | 80C | 1 |  | X | X |  | No | IP20
Harvard | CLK20-260P-240-# | X | X | X | X | X | - | - | X | X | X | - | - | X | X | 350mA | 260 | 220-240VAC |  |  |  | x |  |  | 7.8 | 13.5 | Forward Phase (Triac), Reverse Phase (ELV) | 3% | 97 | 43 | 30 |  |  |  | CE | 80C | 1 |  | X | X |  | No | IP20
Harvard | CLK20-350P-120-# | X | X | X | X | - | - | - | X | X | - | - | - | X | X | 350mA | 350 | 108-132VAC |  |  | x |  |  |  | 10.5 | 18.2 | Forward Phase (Triac), Reverse Phase (ELV) | 3% | 97 | 43 | 30 |  |  |  | UL | 80C | 1 |  | X | X
Harvard | CLK20-350P-240-# | X | X | X | X | X | - | - | X | X | X | - | - | X | X | 350mA | 350 | 220-240VAC |  |  |  | x |  |  | 10.5 | 18.2 | Forward Phase (Triac), Reverse Phase (ELV) | 3% | 97 | 43 | 30 |  |  |  | CE | 80C | 1 |  | X | X |  | No | IP20
Harvard | CLK20-500P-120-# | X | X | X | X | - | X | X | X | X | - | X | X | X | X | 500mA | 500 | 108-132VAC |  |  | x |  |  |  | 10 | 20 | Forward Phase (Triac), Reverse Phase (ELV) | 3% | 97 | 43 | 30 |  |  |  | UL | 80C | 1 |  | X | X
Harvard | CLK20-500P-240-# | X | X | X | X | - | X | X | X | X | - | X | X | X | X | 500mA | 500 | 220-240VAC |  |  |  | x |  |  | 10 | 20 | Forward Phase (Triac), Reverse Phase (ELV) | 3% | 97 | 43 | 30 |  |  |  | CE | 80C | 1 |  | X | X |  | No | IP20
Harvard | CLK20-700P-120-# | X | X | X | X | X | X | X | - | - | X | X | X | X | X | 700mA | 700 | 108-132VAC |  |  | x |  |  |  | 9.8 | 20 | Forward Phase (Triac), Reverse Phase (ELV) | 3% | 97 | 43 | 30 |  |  |  | UL | 80C | 1 |  | X | X
Harvard | CLK20-700P-240-# | X | X | X | X | X | X | X | - | - | X | X | X | X | X | 700mA | 700 | 220-240VAC |  |  |  | x |  |  | 9.8 | 20 | Forward Phase (Triac), Reverse Phase (ELV) | 3% | 97 | 43 | 30 |  |  |  | CE | 80C | 1 |  | X | X |  | No | IP20
Harvard | CLK28-1000S-UNI-# | X | X | - | - | X | X | X | X | - | X | X | X | X | X | 1000mA | 1000 | 120-277VAC |  |  | x | x | x |  | 9 | 28 | None | - | 97 | 43 | 30 |  |  |  | UL, CE | 85C | 1 |  | X | X |  | No | IP20
Harvard | CLK28-1000S-UNI-# | X | X | - | - | - | - | - | - | - | - | - | - | X | X | 500mA | 500 | 120-277VAC |  |  | x | x | x |  | 4.5 | 24 | None | - | 97 | 43 | 30 |  |  |  | UL, CE | 85C | 1 |  | X | X |  | No | IP20
Harvard | CLK28-1050A-120-# | X | X | X | - | X | X | X | X | - | X | X | X | X | X | 1050mA | 1050 | 120VAC |  |  | x |  |  |  | 11.3 | 28 | 0-10V / 1-10V | 5% | 97 | 43 | 30 |  |  |  | UL, CE | 85C | 1 |  | X | X |  | No | IP20
Harvard | CLK28-350A-120-# | X | X | X | - | - | - | - | - | - | - | - | - | X | X | 350mA | 350 | 120VAC |  |  | x |  |  |  | 3.8 | 17 | 0-10V / 1-10V | 5% | 97 | 43 | 30 |  |  |  | UL, CE | 85C | 1 |  | X | X |  | No | IP20
Harvard | CLK28-500A-120-# | X | X | X | - | - | - | - | - | - | - | - | - | X | X | 500mA | 500 | 120VAC |  |  | x |  |  |  | 5.4 | 24 | 0-10V / 1-10V | 5% | 97 | 43 | 30 |  |  |  | UL, CE | 85C | 1 |  | X | X |  | No | IP20
Harvard | CLK28-700A-120-# | X | X | X | - | - | X | X | - | - | - | X | X | X | X | 700mA | 700 | 120VAC |  |  | x |  |  |  | 7.6 | 28 | 0-10V / 1-10V | 5% | 97 | 43 | 30 |  |  |  | UL, CE | 85C | 1 |  | X | X |  | No | IP20
Harvard | CLK28-700A-240-# | X | X | X | - | - | X | X | - | - | - | X | X | X | X | 700mA | 700 | 220-240VAC |  |  |  | x |  |  | 7.6 | 28 | 0-10V / 1-10V | 5% | 97 | 43 | 30 |  |  |  | CE | 80C | 1 |  | X | X |  | No | IP20
Harvard | CLK28-700S-UNI-# | X | X | - | - | - | X | X | - | - | - | X | X | X | X | 350mA,700mA | 700 | 120-277VAC |  |  | x | x | x |  | 6.3 | 28 | None | - | 97 | 43 | 30 |  |  |  | UL, CE | 85C | 1 |  | X | X |  | No | IP20
Harvard | CLK28-700S-UNI-# | X | X | - | - | - | - | - | - | - | - | - | - | X | X | 350mA,700mA | 350 | 120-277VAC |  |  | x | x | x |  | 3.2 | 18 | None | - | 97 | 43 | 30 |  |  |  | UL, CE | 85C | 1 |  | X | X |  | No | IP20
Harvard | CLK33-1000S-UNI-# | X | X | - | - | - | X | X | X | - | - | X | X | X | X | 1000mA | 1000 | 120-277VAC |  |  | x | x | x |  | 9 | 33 | None | - | 97 | 43 | 30 |  |  |  | UL, CE | 80C | 1 |  | X | X |  | No | IP20
Harvard | CLK33-1000S-UNI-# | X | X | - | - | - | - | - | - | - | - | - | - | X | X | 500mA | 500 | 120-277VAC |  |  | x | x | x |  | 4.5 | 24 | None | - | 97 | 43 | 30 |  |  |  | UL, CE | 80C | 1 |  | X | X |  | No | IP20
Harvard | CLK33-1050A-120-# | X | X | X | - | - | X | X | X | - | - | X | X | X | X | 1050mA | 1050 | 120VAC |  |  | x |  |  |  | 11.3 | 33 | 0-10V / 1-10V | 5% | 97 | 43 | 30 |  |  |  | UL, CE | 75C | 1 |  | X | X |  | No | IP20
Harvard | CLK33-700A-120-# | X | X | X | - | - | - | - | - | - | - | - | - | X | X | 700mA | 700 | 120VAC |  |  | x |  |  |  | 7.6 | 33 | 0-10V / 1-10V | 5% | 97 | 43 | 30 |  |  |  | UL, CE | 80C | 1 |  | X | X |  | No | IP20
Harvard | CLK33-700S-UNI-# | X | X | - | - | - | - | - | - | - | - | - | - | X | X | 350mA,700mA | 700 | 120-277VAC |  |  | x | x | x |  | 6.3 | 33 | None | - | 97 | 43 | 30 |  |  |  | UL, CE | 80C | 1 |  | X | X |  | No | IP20
Harvard | CLK33-700S-UNI-# | X | X | - | - | - | - | - | - | - | - | - | - | X | X | 350mA,700mA | 350 | 120-277VAC |  |  | x | x | x |  | 3.2 | 17 | None | - | 97 | 43 | 30 |  |  |  | UL, CE | 80C | 1 |  | X | X |  | No | IP20
Harvard | CLK350A-240-# | X | X | X | - | - | - | - | - | - | - | - | - | X | X | 350mA | 350 | 220-240VAC |  |  |  | x |  |  | 3.8 | 17 | 0-10V / 1-10V | 5% | 97 | 43 | 30 |  |  |  | CE | 80C | 1 |  | X | X |  | No | IP20
Harvard | CLK500A-240-# | X | X | X | - | - | - | - | - | - | - | - | - | X | X | 500mA | 500 | 220-240VAC |  |  |  | x |  |  | 5.4 | 24 | 0-10V / 1-10V | 5% | 97 | 43 | 30 |  |  |  | CE | 80C | 1 |  | X | X |  | No | IP20
Harvard | CLK700A-240-# | X | X | X | - | - | - | - | - | - | - | - | - | X | X | 700mA | 700 | 220-240VAC |  |  |  | x |  |  | 7.6 | 33 | 0-10V / 1-10V | 5% | 97 | 43 | 30 |  |  |  | CE | 80C | 1 |  | X | X |  | No | IP20
Harvard | CLK700S-240-# | X | X | - | - | - | - | - | - | - | - | - | - | X | X | 350,700mA | 700 | 198-265VAC |  |  |  | x |  |  |  | 33.6 | None | - | 97 | 43 | 30 |  |  |  | CE |  | 1 |  | X |  |  |  | None
Harvard | CLK700S-240-# | X | X | - | - | - | - | - | - | - | - | - | - | X | X | 350,700mA | 350 | 198-265VAC |  |  |  | x |  |  |  | 33.6 | None | - | 97 | 43 | 30 |  |  |  | CE |  | 1 |  | X |  |  |  | None
Harvard | CLK700S-UNI-# | X | X | - | - | - | - | - | - | - | - | - | - | X | X | 350,700mA | 700 | 90-305VAC |  | x | x | x | x |  |  | 33.6 | None | - | 97 | 43 | 30 |  |  |  | UL, CE |  | 1 |  | X |  |  |  | None
Harvard | CLK700S-UNI-# | X | X | - | - | - | - | - | - | - | - | - | - | X | X | 350,700mA | 350 | 90-305VAC |  | x | x | x | x |  |  | 33.6 | None | - | 97 | 43 | 30 |  |  |  | UL, CE |  | 1 |  | X |  |  |  | None
Harvard | CLP2-1000A-240-# | X | X | X | X | - | X | X | X | X | - | X | - | - | - | 1000mA | 1000 | 220-240VAC |  |  |  | x |  |  | #REF! | 66 | 0-10V / 1-10V | 5% | 116.55 | 81.5 | 34.5 |  |  |  | CE | 85C | 2 |  | X | X |  | No | IP20
Harvard | CLP2-1000D-240-# | X | X | X | X | - | X | X | X | X | - | X | - | - | - | 1000mA | 1000 | 220-240VAC |  |  |  | x |  |  | #REF! | 66 | DALI | 5% | 116.55 | 81.5 | 34.5 |  |  |  | CE | 85C | 2 |  | X | X |  | No | IP20
Harvard | CLP2-350A-58V-240-# | X | X | X | X | - | - | - | X | X | - | - | X | - | - | 350mA | 350 | 220-240VAC |  |  |  | x |  |  | #REF! | 40 | 0-10V / 1-10V | 5% | 116.55 | 81.5 | 34.5 |  |  |  | CE | 80C | 2 |  | X | X |  | No | IP20
Harvard | CLP2-350D-58V-240-# | X | X | X | X | - | - | - | X | X | - | - | X | - | - | 350mA | 350 | 220-240VAC |  |  |  | x |  |  | #REF! | 40 | DALI | 5% | 116.55 | 81.5 | 34.5 |  |  |  | CE | 80C | 2 |  | X | X |  | No | IP20
Harvard | CLP2-500A-58V-240-# | X | X | X | X | - | - | - | X | X | - | - | X | - | - | 500mA | 500 | 220-240VAC |  |  |  | x |  |  | #REF! | 58 | 0-10V / 1-10V | 5% | 116.55 | 81.5 | 34.5 |  |  |  | CE | 80C | 2 |  | X | X |  | No | IP20
Harvard | CLP2-500D-58V-240-# | X | X | X | X | - | - | - | X | X | - | - | X | - | - | 500mA | 500 | 220-240VAC |  |  |  | x |  |  | #REF! | 58 | DALI | 5% | 116.55 | 81.5 | 34.5 |  |  |  | CE | 80C | 2 |  | X | X |  | No | IP20
Harvard | CLP2-700A-240-# | X | X | X | X | - | - | - | X | X | - | - | - | - | - | 700mA | 700 | 220-240VAC |  |  |  | x |  |  | #REF! | 66 | 0-10V / 1-10V | 5% | 116.55 | 81.5 | 34.5 |  |  |  | CE | 85C | 2 |  | X | X |  | No | IP20
Harvard | CLP2-700D-240-# | X | X | X | X | - | - | - | X | X | - | - | - | - | - | 700mA | 700 | 220-240VAC |  |  |  | x |  |  | #REF! | 66 | DALI | 5% | 116.55 | 81.5 | 34.5 |  |  |  | CE | 85C | 2 |  | X | X |  | No | IP20
Harvard | CLQ21000S2-240-# (Dual Output) | X | X | X | - | - | X | X | X | - | - | X | - | - | - | 700,1000mA | 1000 | 220-240VAC |  |  |  | x |  |  |  | 66 | None | - | 116 | 76 | 32 |  |  |  | CE |  | 2 |  | X
Harvard | CLQ21000S2-240-# (Dual Output) | X | X | X | - | - | - | - | - | - | - | - | - | - | - | 700,1000mA | 700 | 220-240VAC |  |  |  | x |  |  |  | 66 | None | - | 116 | 76 | 32 |  |  |  | CE |  | 2 |  | X
Harvard | CLQ21000S-240-# (Dual Output) | X | X | X | - | - | X | X | X | - | - | X | - | - | - | 500,1000mA | 1000 | 220-240VAC |  |  |  | x |  |  |  | 66 | None | - | 116 | 76 | 32 |  |  |  | CE |  | 2 |  | X
Harvard | CLQ21000S-240-# (Dual Output) | X | X | X | - | - | - | - | - | - | - | - | - | - | - | 500,1000mA | 500 | 220-240VAC |  |  |  | x |  |  |  | 66 | None | - | 116 | 76 | 32 |  |  |  | CE |  | 2 |  | X
Harvard | CLQ21000S-UNI-# (Dual Output) | X | X | X | - | - | X | X | X | - | - | X | - | - | - | 500,1000mA | 1000 | 90-305VAC |  | x | x | x | x |  |  | 66 | None | - | 116 | 76 | 32 |  |  |  | UL, CE |  | 2 |  | X
Harvard | CLQ21000S-UNI-# (Dual Output) | X | X | X | - | - | - | - | - | - | - | - | - | - | - | 500,1000mA | 500 | 90-305VAC |  | x | x | x | x |  |  | 66 | None | - | 116 | 76 | 32 |  |  |  | UL, CE |  | 2 |  | X
Harvard | CLQ2700D-240-B (Dual Output) | X | X | X | - | - | - | - | - | - | - | - | - | - | - | 700mA | 700 | 220-240VAC |  |  |  | x |  |  |  | 66 | DALI | ? | 116 | 76 | 32 |  |  |  | CE |  | 2 |  | X
Harvard | CLQ2700S-240-# (Dual Output) | X | X | X | - | - | - | - | - | - | - | - | - | - | - | 350,700mA | 700 | 220-240VAC |  |  |  | x |  |  |  | 66 | None | - | 116 | 76 | 32 |  |  |  | CE |  | 2 |  | X
Harvard | CLQ2700S-240-# (Dual Output) | X | X | X | - | - | - | - | - | - | - | - | - | - | - | 350,700mA | 350 | 220-240VAC |  |  |  | x |  |  |  | 66 | None | - | 116 | 76 | 32 |  |  |  | CE |  | 2 |  | X
Harvard | CLQ2700S-UNI-# (Dual Output) | X | X | X | - | - | - | - | - | - | - | - | - | - | - | 350,700mA | 700 | 90-305VAC |  | x | x | x | x |  |  | 66 | None | - | 116 | 76 | 32 |  |  |  | UL, CE |  | 2 |  | X
Harvard | CLQ2700S-UNI-# (Dual Output) | X | X | X | - | - | - | - | - | - | - | - | - | - | - | 350,700mA | 350 | 90-305VAC |  | x | x | x | x |  |  | 66 | None | - | 116 | 76 | 32 |  |  |  | UL, CE |  | 2 |  | X
Harvard | CLR50-1000ADF#-240-OF | X | X | X | X | X | - | - | X | X | X | - | - | X | X | 1000mA | 1000 | 220-240VAC |  |  |  | x |  |  |  | 50 | 0-10V / 1-10V, DALI | ? | 95 | 75 | 27.5 | 5V,12V |  |  | CE | 85C | 1 |  | X
Harvard | CLR50-1050AD#-240-# | X | X | X | X | X | - | - | X | X | X | - | - | X | X | 1050mA | 1050 | 220-240VAC |  |  |  | x |  |  | 25.2 | 50 | 0-10V / 1-10V, DALI | 5% | 95 | 75 | 27.5 |  |  |  | CE | 85C | 1 |  | X | X |  | No | IP20
Harvard | CL350AL-240-# | - | - | - | - | X | X | X | X | X | X | X | X | X | X | 350mA | 350 | 220-240VAC |  |  |  | x |  |  | 2.1 | 7 | 0-10V / 1-10V | 5% | 150 | 32 | 32 |  |  |  | CE | 83C | 1 |  | X | X |  | No | IP20
Harvard | CL500AL-240-# | - | - | - | - | X | X | X | X | X | X | X | X | X | X | 500mA | 500 | 220-240VAC |  |  |  | x |  |  | 3 | 10 | 0-10V / 1-10V | 5% | 150 | 32 | 32 |  |  |  | CE | 83C | 1 |  | X | X |  | No | IP20
Harvard | CL700AL-240-# | - | - | - | - | X | X | X | X | X | X | X | X | X | X | 700mA | 700 | 220-240VAC |  |  |  | x |  |  | 4.2 | 14 | 0-10V / 1-10V | 5% | 150 | 32 | 32 |  |  |  | CE | 83C | 1 |  | X | X |  | No | IP20
Harvard | CL1050AL-240-# | X | - | - | - | X | X | X | X | X | X | X | X | X | X | 1050mA | 1050 | 220-240VAC |  |  |  | x |  |  | 6.3 | 20 | 0-10V / 1-10V | 5% | 150 | 32 | 32 |  |  |  | CE | 83C | 1 |  | X | X |  | No | IP20
Harvard | CL350D2-240-# | X | X | X | X | - | - | - | X | X | - | - | - | X | X | 350mA | 350 | 220-240VAC |  |  |  | x |  |  | 5.25 | 17 | DALI | 1% | 150 | 32 | 32 |  |  |  | CE | 85C | 1 |  | X | X |  | No | IP20
Harvard | CL500D2-240-# | X | X | X | X | - | - | - | X | X | - | - | - | X | X | 500mA | 500 | 220-240VAC |  |  |  | x |  |  | 7.5 | 24 | DALI | 1% | 150 | 32 | 32 |  |  |  | CE | 90C | 1 |  | X | X |  | No | IP20
Harvard | CL700D2-240-# | X | X | X | X | - | - | - | - | - | - | - | - | X | X | 700mA | 700 | 220-240VAC |  |  |  | x |  |  | 10.5 | 33 | DALI | 1% | 150 | 32 | 32 |  |  |  | CE | 90C | 1 |  | X | X |  | No | IP20
Harvard | CL1050D2-240-# | X | X | X | X | - | X | X | X | - | - | X | X | X | X | 1050mA | 1050 | 220-240VAC |  |  |  | x |  |  | 15.75 | 33 | DALI | 1% | 150 | 32 | 32 |  |  |  | CE | 90C | 1 |  | X | X |  | No | IP20
Harvard | CLK33-700RA-UNI-# | X | X | X | - | - | - | - | - | - | - | - | - | X | X | 350-700mA | 350 | 108-305VAC |  |  | x | x | x |  | 3.7 | 17 | 0-10V / 1-10V | 5% | 97 | 43 | 30 |  |  |  | UL, CE | 85C | 1 |  | X | X |  | No | IP20
Harvard | CLK33-700RA-UNI-# | X | X | X | - | - | - | - | - | - | - | - | - | X | X | 350-700mA | 500 | 108-305VAC |  |  | x | x | x |  | 5.25 | 24 | 0-10V / 1-10V | 5% | 97 | 43 | 30 |  |  |  | UL, CE | 85C | 1 |  | X | X |  | No | IP20
Harvard | CLK33-700RA-UNI-# | X | X | X | - | - | - | - | - | - | - | - | - | X | X | 350-700mA | 700 | 108-305VAC |  |  | x | x | x |  | 7.35 | 33 | 0-10V / 1-10V | 5% | 97 | 43 | 30 |  |  |  | UL, CE | 85C | 1 |  | X | X |  | No | IP20
Harvard | CLK33-1050RA-UNI-# | X | X | X | - | - | - | - | - | - | - | - | - | X | X | 350-1050mA | 350 | 108-305VAC |  |  | x | x | x |  | 3.7 | 17 | 0-10V / 1-10V | 5% | 97 | 43 | 30 |  |  |  | UL, CE | 85C | 1 |  | X | X |  | No | IP20
Harvard | CLK33-1050RA-UNI-# | X | X | X | - | - | - | - | - | - | - | - | - | X | X | 350-1050mA | 500 | 108-305VAC |  |  | x | x | x |  | 5.25 | 24 | 0-10V / 1-10V | 5% | 97 | 43 | 30 |  |  |  | UL, CE | 85C | 1 |  | X | X |  | No | IP20
Harvard | CLK33-1050RA-UNI-# | X | X | X | - | - | - | - | - | - | - | - | - | X | X | 350-1050mA | 700 | 108-305VAC |  |  | x | x | x |  | 7.35 | 33 | 0-10V / 1-10V | 5% | 97 | 43 | 30 |  |  |  | UL, CE | 85C | 1 |  | X | X |  | No | IP20
Harvard | CLK33-1050RA-UNI-# | X | X | - | - | - | X | X | X | - | - | X | X | X | X | 350-1050mA | 1050 | 108-305VAC |  |  | x | x | x |  | 11.03 | 33 | 0-10V / 1-10V | 5% | 97 | 43 | 30 |  |  |  | UL, CE | 85C | 1 |  | X | X |  | No | IP20
Hatch | LC12-0350N-120-C | - | - | - | - | - | X | X | - | - | - | X | X | X | X | 350mA | 350 | 120-277VAC |  |  | x | x | x |  |  | 15.5 | None | - | 123 | 33 | 20 |  | No |  | UL | 90C | 1 |  | X |  | X | No | IP20
Hatch | LC12-0350N-UNV-JJ | X | X | X | X | X | X | X | X | X | X | X | X | X | X | 350mA | 350 | 120-277VAC |  |  | x | x | x |  |  | 20 | None | - | 76 | 31 | 25 |  | No |  | UL | 90C | 1 |  | X |  | X | No | IP20
Hatch | LC12-0350P-120-B | X | X | X | X | - | X | X | X | X | - | X | X | X | X | 350mA | 350 | 120VAC |  |  | x |  |  |  |  | 15 | Forward Phase (Triac), Reverse Phase (ELV) | ? | 80 | 33 | 20 |  | No |  | UL | 90C | 1 |  | X |  | X | No | IP20
Hatch | LC12-0350P-120-C | - | - | - | - | - | X | X | - | - | - | X | X | X | X | 350mA | 350 | 120VAC |  |  | x |  |  |  |  | 15 | Forward Phase (Triac), Reverse Phase (ELV) | ? | 123 | 33 | 20 |  | No |  | UL | 90C | 1 |  | X |  | X | No | IP20
Hatch | LC12-0500N-UNV-JJ | X | X | X | X | X | X | X | X | X | X | X | X | X | X | 500mA | 500 | 120-277VAC |  |  | x | x | x |  |  | 20 | None | - | 76 | 31 | 25 |  | No |  | UL | 90C | 1 |  | X |  | X | No | IP20
Hatch | LC12-0500P-120-B | X | X | X | - | X | X | X | - | - | X | X | X | X | X | 500mA | 500 | 120VAC |  |  | x |  |  |  |  | 15 | Forward Phase (Triac), Reverse Phase (ELV) | ? | 80 | 33 | 20 |  | No |  | UL | 90C | 1 |  | X |  | X | No | IP20
Hatch | LC12-0500P-120-C | - | - | - | - | X | X | X | - | - | X | X | X | X | X | 500mA | 500 | 120VAC |  |  | x |  |  |  |  | 15 | Forward Phase (Triac), Reverse Phase (ELV) | ? | 123 | 33 | 20 |  | No |  | UL | 90C | 1 |  | X |  | X | No | IP20
Hatch | LC12-0700N-120-C | - | - | - | X | X | X | X | X | X | X | X | X | X | X | 700mA | 700 | 120-277VAC |  |  | x | x | x |  |  | 15 | None | - | 123 | 33 | 20 |  | No |  | UL | 90C | 1 |  | X |  | X | No | IP20
Hatch | LC12-0700P-120-B | - | - | - | X | X | X | X | X | X | X | X | X | X | X | 700mA | 700 | 120VAC |  |  | x |  |  |  |  | 15 | Forward Phase (Triac), Reverse Phase (ELV) | ? | 80 | 33 | 20 |  | No |  | UL | 90C | 1 |  | X |  | X | No | IP20
Hatch | LC12-0700P-120-C | - | - | - | X | X | X | X | X | X | X | X | X | X | X | 700mA | 700 | 120VAC |  |  | x |  |  |  |  | 15 | Forward Phase (Triac), Reverse Phase (ELV) | ? | 123 | 33 | 20 |  | No |  | UL | 90C | 1 |  | X |  | X | No | IP20
Hatch | LC12-1000N-UNV-JJ | X | - | X | X | X | X | X | X | X | X | X | X | X | X | 1000mA | 1000 | 120-277VAC |  |  | x | x | x |  |  | 20 | None | - | 76 | 31 | 25 |  | No |  | UL | 90C | 1 |  | X |  | X | No | IP20
Hatch | LC14-0350N-UNV-C | X | X | X | X | - | X | X | X | X | - | X | X | X | X | 350mA | 350 | 120-277VAC |  |  | x | x | x |  |  | 17 | None | - | 123 | 33 | 20 |  | No |  | UL | 90C | 1 |  | X |  | X | No | IP20
Hatch | LC14-0350P-120-C | X | X | X | - | - | X | X | - | - | - | X | X | X | X | 350mA | 350 | 120VAC |  |  | x |  |  |  |  | 17 | Forward Phase (Triac), Reverse Phase (ELV) | ? | 123 | 33 | 20 |  | No |  | UL | 90C | 1 |  | X |  | X | No | IP20
Hatch | LC14-0350Z-UNV-S | X | X | X | X | - | X | X | X | X | - | X | X | X | X | 350mA | 350 | 120VAC |  |  | x |  |  |  |  | 17 | 0-10V / 1-10V | ? | 164 | 35 | 25.4 |  | No |  | UL | 90C | 1 |  | X |  | X | No | IP20
Hatch | LC14-0500P-120-C | X | X | X | - | X | X | X | - | - | X | X | X | X | X | 500mA | 500 | 120VAC |  |  | x |  |  |  |  | 17 | Forward Phase (Triac), Reverse Phase (ELV) | ? | 123 | 33 | 20 |  | No |  | UL | 90C | 1 |  | X |  | X | No | IP20
Hatch | LC14-0500Z-UNV-S | X | X | X | X | X | X | X | - | - | X | X | X | X | X | 500mA | 500 | 120-277VAC |  |  | x | x | x |  |  | 17 | 0-10V / 1-10V | ? | 164 | 35 | 25.4 |  | No |  | UL | 90C | 1 |  | X |  | X | No | IP20
Hatch | LC14-0700N-UNV-C | X | X | - | - | X | X | X | X | X | X | X | X | X | X | 700mA | 700 | 120-277VAC |  |  | x | x | x |  |  | 17 | None | - | 123 | 33 | 20 |  | No |  | UL | 90C | 1 |  | X |  | X | No | IP20
Hatch | LC14-0700P-120-C | - | - | - | - | X | X | X | X | X | X | X | X | X | X | 700mA | 700 | 120VAC |  |  | x |  |  |  |  | 17 | Forward Phase (Triac), Reverse Phase (ELV) | ? | 123 | 33 | 20 |  | No |  | UL | 90C | 1 |  | X |  | X | No | IP20
Hatch | LC14-0700Z-UNV-S | X | X | X | - | X | X | X | X | X | X | X | X | X | X | 700mA | 700 | 120-277VAC |  |  | x | x | x |  |  | 17 | 0-10V / 1-10V | ? | 164 | 35 | 25.4 |  | No |  | UL | 90C | 1 |  | X |  | X | No | IP20
Hatch | LC16-0350N-UNV-D | X | X | X | X | - | - | - | X | X | - | - | - | X | X | 350mA | 350 | 120-277VAC |  |  | x | x | x |  |  | 20 | None | - | 122 | 109 | 40 |  | No |  | UL | 90C | 1 |  | X |  | X | No | IP20
Hatch | LC16-0350P-120-D | X | X | X | X | - | - | - | X | X | - | - | - | X | X | 350mA | 350 | 120VAC |  |  | x |  |  |  |  | 20 | Forward Phase (Triac), Reverse Phase (ELV) | ? | 122 | 109 | 40 |  | No |  | UL | 90C | 1 |  | X |  | X | No | IP20
Hatch | LC16-0350P-120-Q | X | X | X | X | - | - | - | X | X | - | - | - | X | X | 350mA | 350 | 120VAC |  |  | x |  |  |  |  | 20 | Forward Phase (Triac), Reverse Phase (ELV) | ? | 80 | 78 | 25.4 |  | No |  | UL | 90C | 1 |  | X |  | X | No | IP20
Hatch | LC16-0350Z-UNV-Q | X | X | X | X | X | - | - | X | X | X | - | - | X | X | 350mA | 350 | 120-277VAC |  |  | x | x | x |  |  | 20 | 0-10V / 1-10V | ? | 80 | 78 | 25.4 |  | No |  | UL | 90C | 1 |  | X |  | X | No | IP66
Hatch | LC16-0500N-UNV-D | X | X | X | - | - | X | X | - | - | - | X | X | X | X | 500mA | 500 | 120-277VAC |  |  | x | x | x |  |  | 20 | None | - | 122 | 109 | 40 |  | No |  | UL | 90C | 1 |  | X |  | X | No | IP20
Hatch | LC16-0500P-120-D | X | X | X | - | - | X | X | - | - | - | X | X | X | X | 500mA | 500 | 120VAC |  |  | x |  |  |  |  | 20 | Forward Phase (Triac), Reverse Phase (ELV) | ? | 122 | 109 | 40 |  | No |  | UL | 90C | 1 |  | X |  | X | No | IP20
Hatch | LC16-0500P-120-Q | X | X | X | - | - | X | X | - | - | - | X | X | X | X | 500mA | 500 | 120VAC |  |  | x |  |  |  |  | 20 | Forward Phase (Triac), Reverse Phase (ELV) | ? | 80 | 78 | 25.4 |  | No |  | UL | 90C | 1 |  | X |  | X | No | IP20
Hatch | LC16-0500Z-UNV-Q | X | X | X | X | - | X | X | X | X | - | X | X | X | X | 500mA | 500 | 120-277VAC |  |  | x | x | x |  |  | 20 | 0-10V / 1-10V | ? | 80 | 78 | 25.4 |  | No |  | UL | 90C | 1 |  | X |  | X | No | IP66
Hatch | LC16-0700N-UNV-D | X | X | - | - | X | X | X | - | - | X | X | X | X | X | 700mA | 700 | 120-277VAC |  |  | x | x | x |  |  | 20 | None | - | 122 | 109 | 40 |  | No |  | UL | 90C | 1 |  | X |  | X | No | IP20
Hatch | LC16-0700P-120-D | - | - | - | - | X | X | X | - | - | X | X | X | X | X | 700mA | 700 | 120VAC |  |  | x |  |  |  |  | 20 | Forward Phase (Triac), Reverse Phase (ELV) | ? | 122 | 109 | 40 |  | No |  | UL | 90C | 1 |  | X |  | X | No | IP20
Hatch | LC16-0700P-120-Q | - | - | - | - | X | X | X | - | - | X | X | X | X | X | 700mA | 700 | 120VAC |  |  | x |  |  |  |  | 20 | Forward Phase (Triac), Reverse Phase (ELV) | ? | 80 | 78 | 25.4 |  | No |  | UL | 90C | 1 |  | X |  | X | No | IP20
Hatch | LC16-0700Z-UNV-Q | X | X | X | - | X | X | X | - | - | X | X | X | X | X | 700mA | 700 | 120-277VAC |  |  | x | x | x |  |  | 20 | 0-10V / 1-10V | ? | 80 | 78 | 25.4 |  | No |  | UL | 90C | 1 |  | X |  | X | No | IP66
Hatch | LC16-1000N-UNV-D | X | - | - | X | X | X | X | X | X | X | X | X | X | X | 1000mA | 1000 | 120-277VAC |  |  | x | x | x |  |  | 20 | None | - | 122 | 109 | 40 |  | No |  | UL | 90C | 1 |  | X |  | X | No | IP20
Hatch | LC16-1000P-120-D | X | - | - | X | X | X | X | X | X | X | X | X | X | X | 1000mA | 1000 | 120VAC |  |  | x |  |  |  |  | 20 | Forward Phase (Triac), Reverse Phase (ELV) | ? | 122 | 109 | 40 |  | No |  | UL | 90C | 1 |  | X |  | X | No | IP20
Hatch | LC16-1000P-120-Q | X | - | - | X | X | X | X | X | X | X | X | X | X | X | 1000mA | 1000 | 120VAC |  |  | x |  |  |  |  | 20 | Forward Phase (Triac), Reverse Phase (ELV) | ? | 80 | 78 | 25.4 |  | No |  | UL | 90C | 1 |  | X |  | X | No | IP20
Hatch | LC16-1050N-UNV-D | X | - | - | X | X | X | X | X | X | X | X | X | X | X | 1050mA | 1050 | 120-277VAC |  |  | x | x | x |  |  | 20 | None | - | 122 | 109 | 40 |  | No |  | UL | 90C | 1 |  | X |  | X | No | IP20
Hatch | LC16-1050P-120-D | X | - | - | X | X | X | X | X | X | X | X | X | X | X | 1050mA | 1050 | 120VAC |  |  | x |  |  |  |  | 20 | Forward Phase (Triac), Reverse Phase (ELV) | ? | 122 | 109 | 40 |  | No |  | UL | 90C | 1 |  | X |  | X | No | IP20
Hatch | LC16-1050P-120-Q | X | - | - | X | X | X | X | X | X | X | X | X | X | X | 1050mA | 1050 | 120VAC |  |  | x |  |  |  |  | 20 | Forward Phase (Triac), Reverse Phase (ELV) | ? | 80 | 78 | 25.4 |  | No |  | UL | 90C | 1 |  | X |  | X | No | IP66
Hatch | LC20-0350N-UNV-QQ | X | X | X | X | X | - | - | X | X | X | - | - | - | - | 350mA | 350 | 120-277VAC |  |  | x | x | x |  |  | 23 | None | - | 69 | 69 | 25 |  | No |  | UL, CE | 90C | 1 |  | X |  | X | No | IP64
Hatch | LC20-0350Z-UNV-AA | X | X | X | X | - | - | - | X | X | - | - | - | - | - | 350mA | 350 | 120-277VAC |  |  | x | x | x |  |  | 23 | 0-10V / 1-10V | ? | 85 | 36 | 23 |  | No |  | UL, CE | 90C | 1 |  | X |  | X | No
Hatch | LC20-0500N-UNV-QQ | X | X | X | X | X | X | X | X | X | X | X | X | X | X | 500mA | 500 | 120-277VAC |  |  | x | x | x |  |  | 23 | None | - | 69 | 69 | 25 |  | No |  | UL, CE | 90C | 1 |  | X |  | X | No | IP64
Hatch | LC20-0500Z-UNV-AA | X | X | X | X | X | X | X | X | X | X | X | X | X | X | 500mA | 500 | 120-277VAC |  |  | x | x | x |  |  | 23 | 0-10V / 1-10V | ? | 85 | 36 | 23 |  | No |  | UL, CE | 90C | 1 |  | X |  | X | No
Hatch | LC20-0700N-UNV-QQ | X | X | X | X | X | X | X | X | X | X | X | X | X | X | 700mA | 700 | 120-277VAC |  |  | x | x | x |  |  | 23 | None | - | 69 | 69 | 25 |  | No |  | UL, CE | 90C | 1 |  | X |  | X | No | IP64
Hatch | LC22-0350N-UNV-D | X | X | X | X | - | - | - | X | X | - | - | - | - | - | 350mA | 350 | 120-277VAC |  |  | x | x | x |  |  | 27 | None | - | 122 | 40 | 24 |  | No |  | UL, CE | 90C | 1 |  | X |  | X | No
Hatch | LC22-0350P-120-D | X | X | X | X | - | - | - | X | X | - | - | - | - | - | 350mA | 350 | 120VAC |  |  | x |  |  |  |  | 27 | Forward Phase (Triac), Reverse Phase (ELV) | ? | 122 | 40 | 24 |  | No |  | UL, CE | 90C | 1 |  | X |  | X | No
Hatch | LC22-0350P-120-D1 | X | X | X | X | - | - | - | X | X | - | - | - | - | - | 350mA | 350 | 120VAC |  |  | x |  |  |  |  | 27 | Forward Phase (Triac), Reverse Phase (ELV) | ? | 122 | 40 | 24 |  | No |  | UL, CE | 90C | 1 |  | X | X |  | No
Hatch | LC22-0350Z-UNV-S | X | X | X | X | X | - | - | X | X | X | - | - | - | - | 350mA | 350 | 120-277VAC |  |  | x | x | x |  |  | 27 | 0-10V / 1-10V | ? | 164 | 35 | 25 |  | No |  | UL, CE | 90C | 1 |  | X |  | X | No
Hatch | LC22-0500N-UNV-D | X | X | X | X | - | - | X | - | - | - | - | - | X | X | 500mA | 500 | 120-277VAC |  |  | x | x | x |  |  | 27 | None | - | 122 | 40 | 24 |  | No |  | UL, CE | 90C | 1 |  | X |  | X | No
Hatch | LC22-0500P-120-D | X | X | X | - | - | X | X | - | - | - | X | X | X | X | 500mA | 500 | 120VAC |  |  | x |  |  |  |  | 27 | Forward Phase (Triac), Reverse Phase (ELV) | ? | 122 | 40 | 24 |  | No |  | UL, CE | 90C | 1 |  | X |  | X | No
Hatch | LC22-0500Z-UNV-S | X | X | X | X | - | - | X | X | X | - | - | - | X | X | 500mA | 500 | 120-277VAC |  |  | x | x | x |  |  | 27 | 0-10V / 1-10V | ? | 164 | 35 | 25 |  | No |  | UL, CE | 90C | 1 |  | X |  | X | No
Hatch | LC22-0700N-UNV-D | X | X | - | - | - | X | X | - | - | - | X | X | X | X | 700mA | 700 | 120-277VAC |  |  | x | x | x |  |  | 27 | None | - | 122 | 40 | 24 |  | No |  | UL, CE | 90C | 1 |  | X |  | X | No
Hatch | LC22-0700P-120-D | X | X | - | - | - | X | X | - | - | - | X | X | X | X | 700mA | 700 | 120VAC |  |  | x |  |  |  |  | 27 | Forward Phase (Triac), Reverse Phase (ELV) | ? | 122 | 40 | 24 |  | No |  | UL, CE | 90C | 1 |  | X |  | X | No
Hatch | LC22-0700P-120-D1 | X | X | - | - | - | X | X | - | - | - | X | X | X | X | 700mA | 700 | 120VAC |  |  | x |  |  |  |  | 27 | Forward Phase (Triac), Reverse Phase (ELV) | ? | 122 | 40 | 24 |  | No |  | UL, CE | 90C | 1 |  | X | X |  | No
Hatch | LC22-0700Z-UNV-S | X | X | X | X | - | X | X | X | X | - | X | X | X | X | 700mA | 700 | 120-277VAC |  |  | x | x | x |  |  | 27 | 0-10V / 1-10V | ? | 164 | 35 | 25 |  | No |  | UL, CE | 90C | 1 |  | X |  | X | No
Hatch | LC22-1000P-120-D | X | - | - | - | X | X | X | X | X | X | X | X | X | X | 1000mA | 1000 | 120VAC |  |  | x |  |  |  |  | 27 | Forward Phase (Triac), Reverse Phase (ELV) | ? | 122 | 40 | 24 |  | No |  | UL, CE | 90C | 1 |  | X |  | X | No
Hatch | LC22-1050N-UNV-D | X | - | - | - | X | X | X | X | X | X | X | X | X | X | 1050mA | 1050 | 120-277VAC |  |  | x | x | x |  |  | 27 | None | - | 122 | 40 | 24 |  | No |  | UL, CE | 90C | 1 |  | X |  | X | No
Hatch | LC22-1050P-120-D | X | - | - | - | X | X | X | X | X | X | X | X | X | X | 1050mA | 1050 | 120VAC |  |  | x |  |  |  |  | 27 | Forward Phase (Triac), Reverse Phase (ELV) | ? | 122 | 40 | 24 |  | No |  | UL, CE | 90C | 1 |  | X |  | X | No
Hatch | LC22-1050P-120-D1 | X | - | - | - | X | X | X | X | X | X | X | X | X | X | 1050mA | 1050 | 120VAC |  |  | x |  |  |  |  | 27 | 0-10V / 1-10V | ? | 122 | 40 | 24 |  | No |  | UL, CE | 90C | 1 |  | X | X |  | No
Hatch | LC22-1050Z-UNV-S | X | X | X | - | X | X | X | X | X | X | X | X | X | X | 1050mA | 1050 | 120-277VAC |  |  | x | x | x |  |  | 27 | 0-10V / 1-10V | ? | 164 | 35 | 25 |  | No |  | UL, CE | 90C | 1 |  | X |  | X | No
Hatch | LC25-0350P-120-Q | X | X | X | X | X | - | - | X | X | X | - | - | - | - | 350mA | 350 | 120VAC |  |  | x |  |  |  |  | 31 | Forward Phase (Triac), Reverse Phase (ELV) | ? | 80 | 78 | 25.4 |  | No |  | UL, CE | 90C | 1 |  | X |  | X | No | IP66
Hatch | LC25-0350Z-UNV-Q | X | X | X | X | X | - | - | X | X | X | - | - | - | - | 350mA | 350 | 120-277VAC |  |  | x | x | x |  |  | 31 | 0-10V / 1-10V | ? | 80 | 78 | 25.4 |  | No |  | UL | 90C | 1 |  | X |  | X | No | IP66
Hatch | LC25-0500P-120-Q | X | X | X | X | - | - | - | X | X | - | - | - | X | X | 500mA | 500 | 120VAC |  |  | x |  |  |  |  | 30 | Forward Phase (Triac), Reverse Phase (ELV) | ? | 80 | 78 | 25.4 |  | No |  | UL, CE | 90C | 1 |  | X |  | X | No | IP66
Hatch | LC25-0500Z-UNV-Q | X | X | X | X | X | - | - | X | X | X | - | - | X | X | 500mA | 500 | 120-277VAC |  |  | x | x | x |  |  | 31 | 0-10V / 1-10V | ? | 80 | 78 | 25.4 |  | No |  | UL | 90C | 1 |  | X |  | X | No | IP66
Hatch | LC25-0700N-347-P | X | X | X | - | - | X | X | - | - | - | X | X | X | X | 700mA | 700 | 347VAC | [5 empty] | x |  | 31 | None | - | 243 | 29 | 27 |  | No |  | UL | 90C | 1 |  | X |  | X | No
Hatch | LC25-0700P-120-P | X | X | X | - | - | X | X | - | - | - | X | X | X | X | 700mA | 700 | 120VAC |  |  | x |  |  |  |  | 30 | Forward Phase (Triac), Reverse Phase (ELV) | ? | 243 | 29 | 27 |  | No |  | UL, CE | 90C | 1 |  | X |  | X | No
Hatch | LC25-0700P-120-Q | X | X | X | - | - | X | X | - | - | - | X | X | X | X | 700mA | 700 | 120VAC |  |  | x |  |  |  |  | 30 | Forward Phase (Triac), Reverse Phase (ELV) | ? | 80 | 78 | 25.4 |  | No |  | UL, CE | 90C | 1 |  | X |  | X | No | IP66
Hatch | LC25-0700Z-347-P | X | X | X | - | - | X | X | - | - | - | X | X | X | X | 700mA | 700 | 347VAC | [5 empty] | x |  | 31 | 0-10V / 1-10V | ? | 243 | 29 | 27 |  | No |  | UL | 90C | 1 |  | X |  | X | No
Hatch | LC25-0700Z-UNV-Q | X | X | X | X | - | X | X | X | X | - | X | X | X | X | 700mA | 700 | 120-277VAC |  |  | x | x | x |  |  | 31 | 0-10V / 1-10V | ? | 80 | 78 | 25.4 |  | No |  | UL | 90C | 1 |  | X |  | X | No | IP66
Hatch | LC25-1000P-120-Q | X | - | - | - | X | X | X | X | - | X | X | X | X | X | 1000mA | 1000 | 120VAC |  |  | x |  |  |  |  | 30 | Forward Phase (Triac), Reverse Phase (ELV) | ? | 80 | 78 | 25.4 |  | No |  | UL, CE | 90C | 1 |  | X |  | X | No | IP66
Hatch | LC25-1000P-UNV-Q | X | X | X | - | X | X | X | X | - | X | X | X | X | X | 1000mA | 1000 | 120-277VAC |  |  | x | x | x |  |  | 25 | Forward Phase (Triac), Reverse Phase (ELV) | ? | 80 | 78 | 25.4 |  | No |  | UL | 90C | 1 |  | X |  | X | No | IP66
Hatch | LC25-1050P-120-Q | X | - | - | - | X | X | X | X | - | X | X | X | X | X | 1050mA | 1050 | 120VAC |  |  | x |  |  |  |  | 31 | Forward Phase (Triac), Reverse Phase (ELV) | ? | 80 | 78 | 25.4 |  | No |  | UL, CE | 90C | 1 |  | X |  | X | No | IP66
Hatch | LC25-1050Z-UNV-Q | X | X | X | X | X | X | X | X | X | X | X | X | X | X | 1050mA | 1050 | 120-277VAC |  |  | x | x | x |  |  | 31 | 0-10V / 1-10V | ? | 80 | 78 | 25.4 |  | No |  | UL | 90C | 1 |  | X |  | X | No | IP66
Hatch | LC30-0350Z-UNV-FF | X | X | X | X | X | - | - | X | X | X | - | - | - | - | 350mA | 350 | 120-277VAC |  |  | x | x | x |  |  | 30 | 0-10V / 1-10V | ? | 135 | 42 | 25 |  | No |  | UL | 90C | 1 |  | X |  | X | No
Hatch | LC30-0700Z-UNV-FF | X | X | X | X | - | X | X | - | - | - | X | X | X | X | 700mA | 700 | 120-277VAC |  |  | x | x | x |  |  | 30 | 0-10V / 1-10V | ? | 135 | 42 | 25 |  | No |  | UL | 90C | 1 |  | X |  | X | No
Hatch | LC35-0350Z-UNV-X | X | X | X | X | X | - | - | X | X | X | - | - | - | - | 350mA | 350 | 120-277VAC |  |  | x | x | x |  |  | 43 | 0-10V / 1-10V | ? | 231 | 26.4 | 26 |  | No |  | UL | 90C | 1 |  | X |  | X | No | IP66
Hatch | LC35-0700Z-UNV-X | X | X | X | X | - | - | - | X | X | - | - | - | X | X | 700mA | 700 | 120-277VAC |  |  | x | x | x |  |  | 43 | 0-10V / 1-10V | ? | 231 | 26.4 | 26 |  | No |  | UL | 90C | 1 |  | X |  | X | No | IP66
Hatch | LC35-1050Z-UNV-X | X | X | X | X | - | X | X | X | X | - | X | X | X | X | 1050mA | 1050 | 120-277VAC |  |  | x | x | x |  |  | 43 | 0-10V / 1-10V | ? | 231 | 26.4 | 26 |  | No |  | UL | 90C | 1 |  | X |  | X | No | IP66
Hatch | LC36-0700Z-UNV-G | X | X | X | X | X | - | - | X | X | X | - | - | X | X | 700mA | 700 | 120-277VAC |  |  | x | x | x |  |  | 43 | 0-10V / 1-10V | ? | 164 | 48 | 29 |  | No |  | UL | 90C | 1 |  | X |  | X | No | IP20
Hatch | LC36-0700Z-UNV-P | X | X | X | X | X | X | X | X | X | X | X | X | X | X | 700mA | 700 | 120-277VAC |  |  | x | x | x |  |  | 43 | 0-10V / 1-10V | ? | 243 | 29 | 27 |  | No |  | UL | 90C | 1 |  | X |  | X | No | IP20
Hatch | LC36-1000N-120-P | X | X | X | X | - | X | X | X | X | - | X | X | X | X | 1000mA | 1000 | 120VAC |  |  | x |  |  |  |  | 43 | None | - | 243 | 29 | 27 |  | No |  | UL | 90C | 1 |  | X |  | X | No | IP20
Hatch | LC36-1000N-UNV-P | X | X | X | X | - | X | X | X | X | - | X | X | X | X | 1000mA | 1000 | 120-277VAC |  |  | x | x | x |  |  | 43 | None | - | 243 | 29 | 27 |  | No |  | UL | 90C | 1 |  | X |  | X | No | IP20
Hatch | LC36-1000P-120-P | X | X | X | - | - | X | X | X | - | - | X | X | X | X | 1000mA | 1000 | 120VAC |  |  | x |  |  |  |  | 43 | Forward Phase (Triac), Reverse Phase (ELV) | ? | 243 | 29 | 27 |  | No |  | UL | 90C | 1 |  | X |  | X | No | IP20
Hatch | LC36-1000Z-120-P | X | X | X | X | - | X | X | X | X | - | X | X | X | X | 1000mA | 1000 | 120VAC |  |  | x |  |  |  |  | 43 | 0-10V / 1-10V | ? | 243 | 29 | 27 |  | No |  | UL | 90C | 1 |  | X |  | X | No | IP20
Hatch | LC36-1000Z-UNV-P | X | X | X | X | - | X | X | X | X | - | X | X | X | X | 1000mA | 1000 | 120-277VAC |  |  | x | x | x |  |  | 43 | 0-10V / 1-10V | ? | 243 | 29 | 27 |  | No |  | UL | 90C | 1 |  | X |  | X | No | IP20
Hatch | LC36-1050Z-UNV-G | X | X | X | X | - | X | X | X | X | - | X | X | X | X | 1050mA | 1050 | 120-277VAC |  |  | x | x | x |  |  | 43 | 0-10V / 1-10V | ? | 164 | 48 | 29 |  | No |  | UL | 90C | 1 |  | X |  | X | No | IP20
Hatch | LC40-0350Z-UNV-W | X | X | X | X | X | X | X | X | X | X | X | X | - | - | 350mA | 350 | 120-277VAC |  |  | x | x | x |  |  | 46 | 0-10V / 1-10V | ? | 96 | 71 | 32 |  | No |  | UL, CE | 90C | 1 |  | X |  | X | No | IP66
Hatch | LC40-0700Z-UNV-W | X | X | X | X | - | - | - | X | X | - | - | - | - | X | 700mA | 700 | 120-277VAC |  |  | x | x | x |  |  | 46 | 0-10V / 1-10V | ? | 96 | 71 | 32 |  | No |  | UL, CE | 90C | 1 |  | X |  | X | No | IP66
Hatch | LC40-1050Z-UNV-W | X | X | X | - | - | X | X | X | - | - | X | X | X | X | 1050mA | 1050 | 120-277VAC |  |  | x | x | x |  |  | 46 | 0-10V / 1-10V | ? | 96 | 71 | 32 |  | No |  | UL, CE | 90C | 1 |  | X |  | X | No | IP66
Hatch | LC50-0350N-UNV-Z | X | X | X | X | X | X | X | X | X | X | X | X | X | X | 350mA | 350 | 120-277VAC |  |  | x | x | x |  |  | 50 | None | - | 135 | 43 | 25 |  | No |  | UL | 90C | 1 |  | X |  | X | No | IP20
Hatch | LC50-0350Z-UNV-I | X | X | X | X | - | X | X | X | X | - | X | X | X | X | 350mA | 350 | 120-277VAC |  |  | x | x | x |  |  | 50 | 0-10V / 1-10V | ? | 241 | 43 | 29 |  | No |  | UL | 90C | 1 |  | X |  | X | No | IP20
Hatch | LC50-0500N-UNV-Z | X | X | X | X | X | X | X | X | X | X | X | X | X | X | 500mA | 500 | 120-277VAC |  |  | x | x | x |  |  | 50 | None | - | 135 | 43 | 25 |  | No |  | UL | 90C | 1 |  | X |  | X | No | IP20
Hatch | LC50-0700N-UNV-Z | X | X | X | X | X | X | X | X | X | X | X | X | - | - | 700mA | 700 | 120-277VAC |  |  | x | x | x |  |  | 50 | None | - | 135 | 43 | 25 |  | No |  | UL | 90C | 1 |  | X |  | X | No | IP20
Hatch | LC50-0700Z-UNV-I | X | X | X | X | - | X | X | X | X | - | X | X | X | X | 700mA | 700 | 120-277VAC |  |  | x | x | x |  |  | 50 | 0-10V / 1-10V | ? | 241 | 43 | 29 |  | No |  | UL | 90C | 1 |  | X |  | X | No | IP20
Hatch | LC50-1040N-UNV-Z | X | X | X | X | X | - | - | X | X | X | - | - | X | X | 1040mA | 1040 | 120-277VAC |  |  | x | x | x |  |  | 50 | None | - | 135 | 43 | 25 |  | No |  | UL | 90C | 1 |  | X |  | X | No | IP20
Hatch | LC50-1050Z-UNV-F | X | X | X | X | X | - | - | X | X | X | - | - | X | X | 1050mA | 1050 | 120-277VAC |  |  | x | x | x |  |  | 50 | 0-10V / 1-10V | ? | 127 | 76 | 35 |  | No |  | UL | 90C | 1 |  | X |  | X | No | IP20
Hatch | LC60-0700Z-UNV-F | X | X | X | X | X | X | X | X | X | X | X | X | - | - | 700mA | 700 | 120-277VAC |  |  | x | x | x |  |  | 71 | 0-10V / 1-10V | ? | 127 | 76 | 35 |  | No |  | UL | 90C | 1 |  | X |  | X | No | IP20
Hatch | LC60-1050Z-UNV-F | X | X | X | X | X | - | - | X | X | X | - | - | X | X | 1050mA | 1050 | 120-277VAC |  |  | x | x | x |  |  | 71 | 0-10V / 1-10V | ? | 127 | 76 | 35 |  | No |  | UL | 90C | 1 |  | X |  | X | No | IP20
Hatch | LC72D-1000Z-UNV-I | X | X | X | X | - | X | X | X | X | - | X | X | X | X | 1000mA | 1000 | 120-277VAC |  |  | x | x | x |  |  | 36 | 0-10V / 1-10V | ? | 241 | 43 | 29 |  | No |  | UL | 90C | 2 |  | X |  | X | No | IP20
Hatch | LC72Q-0500Z-UNV-I | X | X | X | X | - | X | X | X | X | - | X | X | X | X | 500mA | 500 | 120-277VAC |  |  | x | x | x |  |  | 18 | 0-10V / 1-10V | ? | 241 | 43 | 29 |  | No |  | UL | 90C | 4 |  | X |  | X | No | IP20
Hatch | LC72Q-0750Z-UNV-I | X | X | X | - | X | X | X | - | - | X | X | X | X | X | 700mA | 700 | 120-277VAC |  |  | x | x | x |  |  | 18 | 0-10V / 1-10V | ? | 241 | 43 | 29 |  | No |  | UL | 90C | 4 |  | X |  | X | No | IP20
Hatch | LCA012-L-UNI | - | - | - | - | - | X | X | - | - | - | X | X | X | X | 350mA | 350 | 90-264VAC |  | x | x | x |  |  |  | 12 | None | - | 167 | 38.4 | 29.3 |  |  |  | CE | 90C | 1 |  | X | X |  | No
Hatch | LCA018-UNI | - | - | - | - | - | - | - | - | - | - | - | - | - | X | 350mA | 350 | 90-264VAC |  | x | x | x |  |  |  | 18 | None | - | 103 | 67 | 31 |  | No |  | UL, CE | 90C | 1 |  | X | X |  | No
Hatch | LCB006-RL-UNI | - | X | X | X | X | X | X | X | X | X | X | X | X | X | 700mA | 700 | 90-264VAC |  | x | x | x |  |  | 3 | 6 | None | - | 55 | 55 | 22 |  |  |  | UL, CE | 90C | 1 |  | X |  |  | Yes
Hatch | LCB006-UNI | - | X | X | X | X | X | X | X | X | X | X | X | X | X | 700mA | 700 | 90-264VAC |  | x | x | x |  |  | 3 | 6 | None | - | 85 | 40.4 | 22 |  |  |  | UL, CE | 90C | 1 |  | X |  |  | Yes
Hatch | LCB012-L-UNI | - | - | - | X | X | X | X | X | X | X | X | X | X | X | 700mA | 700 | 90-264VAC |  | x | x | x |  |  | 3 | 12 | None | - | 167 | 39 | 29 |  |  |  | UL, CE |  | 1 |  | X
Hatch | LCB-018-J-D-120 | X | X | X | X | X | X | X | X | X | X | X | X | X | X | 700mA | 700 | 120VAC |  |  | x |  |  |  | 10 | 15.4 | Forward Phase (Triac), Reverse Phase (ELV) | ? | 93 | 93 | 33 |  |  |  | UL | 90C | 1 |  | X
Hatch | LCB018-UNI | X | X | X | - | X | X | X | - | - | X | X | X | X | X | 700mA | 700 | 90-264VAC |  | x | x | x |  |  | 10 | 18 | None | - | 103 | 67 | 31 |  |  |  | UL, CE |  | 1 |  | X
Hatch | LCBDE015-UNI | X | - | X | X | X | X | X | X | X | X | X | X | X | X | 700,1000,1200mA | 1000 | 90-264VAC |  | x | x | x |  |  | 5 | 15 | None | - | [6 empty] | UL, CE |  | 1 |  | X
Hatch | LCBDE015-UNI | - | - | X | X | X | X | X | X | X | X | X | X | X | X | 700,1000,1200mA | 700 | 90-264VAC |  | x | x | x |  |  | 5 | 15 | None | - | [6 empty] | UL, CE |  | 1 |  | X
Hatch | LCBP018-WJ-UNV | - | - | - | - | X | X | X | - | - | X | X | X | X | X | 700mA | 700 | 90-300VAC |  | x | x | x | x |  | 2 | 18 | None | - | 104 | 64 | 34 |  |  |  | UL, CE |  | 1 |  | X
Hatch | XTC23-0500N-UNV-A | X | X | X | X | - | - | X | X | X | - | - | - | X | X | 450-700mA | 500 | 120-277VAC |  |  | x |  | x |  |  | 23 | None | - | 96.266 | 41.148 | 25.4 |  |  |  | UL | 80C | 1 |  | X |  | X
Hatch | XTC23-0500P-UNV-A | X | X | X | X | - | - | X | X | X | - | - | - | X | X | 450-700mA | 500 | 120-277VAC |  |  | x |  | x |  |  | 23 | Forward Phase (Triac), Reverse Phase (ELV) | 0% | 96.266 | 41.148 | 25.4 |  |  |  | UL | 80C | 1 |  | X |  | X
Hatch | XTC32-0700N-UNV-A | X | X | X | X | - | - | X | X | X | - | - | - | X | X | 450-700mA | 700 | 120-277VAC |  |  | x |  | x |  |  | 32 | None | - | 96.266 | 41.148 | 25.4 |  |  |  | UL | 80C | 1 |  | X |  | X
Hatch | XTC32-0700P-UNV-A | X | X | X | X | - | - | X | X | X | - | - | - | X | X | 450-700mA | 700 | 120-277VAC |  |  | x |  | x |  |  | 32 | Forward Phase (Triac), Reverse Phase (ELV) | 0% | 96.266 | 41.148 | 25.4 |  |  |  | UL | 80C | 1 |  | X |  | X
Hatch | XTC32-700-UNV-A | X | X | X | X | X | X | X | X | X | X | - | - | X | X | 700mA | 700 | 108-305VAC |  |  | x | x | x |  |  | 32 | Reverse Phase (ELV) | ? | 96.266 | 41.148 | 25.4 |  |  |  | UL, CE | 80C | 1 |  | X |  | X
Hatch | XTC16-0350P-UNV-I | X | X | X | X | - | - | - | X | X | - | - | - | X | X | 175mA-350mA | 350 | 120-277VAC |  |  | x | x | x |  |  | 16 | Forward Phase (Triac), Reverse Phase (ELV) | 0% | 96.91 | 41.9 | 25.6 |  | No |  | UL | 80C | 1 |  | X |  | X
Hatch | XTC32-0700P-UNV-I | X | X | X | X | - | - | - | X | X | - | - | - | X | X | 350-700mA | 350 | 120-277VAC |  |  | x | x | x |  |  | 32 | Forward Phase (Triac), Reverse Phase (ELV) | 0% | 96.91 | 41.9 | 25.6 |  | No |  | UL | 80C | 1 |  | X |  | X
Hatch | XTC32-0700P-UNV-I | X | X | X | X | - | - | X | X | X | - | - | - | X | X | 350-700mA | 490 | 120-277VAC |  |  | x | x | x |  |  | 32 | Forward Phase (Triac), Reverse Phase (ELV) | 0% | 96.91 | 41.9 | 25.6 |  | No |  | UL | 80C | 1 |  | X |  | X
Hatch | XTC32-0700P-UNV-I | X | X | X | X | - | - | X | X | X | - | - | - | X | X | 350-700mA | 700 | 120-277VAC |  |  | x | x | x |  |  | 32 | Forward Phase (Triac), Reverse Phase (ELV) | 0% | 96.91 | 41.9 | 25.6 |  | No |  | UL | 80C | 1 |  | X |  | X
Hatch | XTC32-1050P-UNV-I | X | X | X | X | - | X | X | - | - | - | X | X | X | X | 525-1050mA | 714 | 120-277VAC |  |  | x | x | x |  |  | 34 | Forward Phase (Triac), Reverse Phase (ELV) | 0% | 96.91 | 41.9 | 25.6 |  | No |  | UL | 80C | 1 |  | X |  | X
Hatch | XTC32-1050P-UNV-I | X | X | X | X | - | X | X | X | - | - | X | X | X | X | 525-1050mA | 1050 | 120-277VAC |  |  | x | x | x |  |  | 34 | Forward Phase (Triac), Reverse Phase (ELV) | 0% | 96.91 | 41.9 | 25.6 |  | No |  | UL | 80C | 1 |  | X |  | X
Hatch | XTC16-0350Z-UNV-I | X | X | X | X | - | - | - | X | X | - | - | - | X | X | 175mA-350mA | 350 | 120-277VAC |  |  | x | x | x |  |  | 16 | 0-10V / 1-10V | 0% | 96.91 | 41.9 | 25.6 |  | No |  | UL | 80C | 1 |  | X |  | X
Hatch | XTC32-0700Z-UNV-I | X | X | X | X | - | - | - | X | X | - | - | - | X | X | 350-700mA | 350 | 120-277VAC |  |  | x | x | x |  |  | 32 | 0-10V / 1-10V | 0% | 96.91 | 41.9 | 25.6 |  | No |  | UL | 80C | 1 |  | X |  | X
Hatch | XTC32-0700Z-UNV-I | X | X | X | X | - | - | X | X | X | - | - | - | X | X | 350-700mA | 490 | 120-277VAC |  |  | x | x | x |  |  | 32 | 0-10V / 1-10V | 0% | 96.91 | 41.9 | 25.6 |  | No |  | UL | 80C | 1 |  | X |  | X
Hatch | XTC32-0700Z-UNV-I | X | X | X | X | - | - | X | X | X | - | - | - | X | X | 350-700mA | 700 | 120-277VAC |  |  | x | x | x |  |  | 32 | 0-10V / 1-10V | 0% | 96.91 | 41.9 | 25.6 |  | No |  | UL | 80C | 1 |  | X |  | X
Hatch | XTC32-1050Z-UNV-I | X | X | X | X | - | X | X | - | - | - | X | X | X | X | 525-1050mA | 714 | 120-277VAC |  |  | x | x | x |  |  | 34 | 0-10V / 1-10V | 0% | 96.91 | 41.9 | 25.6 |  | No |  | UL | 80C | 1 |  | X |  | X
Hatch | XTC32-1050Z-UNV-I | X | X | X | X | - | X | X | X | - | - | X | X | X | X | 525-1050mA | 1050 | 120-277VAC |  |  | x | x | x |  |  | 34 | 0-10V / 1-10V | 0% | 96.91 | 41.9 | 25.6 |  | No |  | UL | 80C | 1 |  | X |  | X
Hatch | LC50-1050Z-UNV-F | X | X | X | X | X | - | - | X | X | X | - | - | X | X | 1050mA | 1050 | 120-277VAC |  |  | x | x | x |  |  | 50 | 0-10V / 1-10V | ? | 127 | 77 | 34.8 |  | No |  | UL |  | 1 | [5 empty] | IP20
Hatch | XAC16-0350Z-UNV-I | X | X | X | X | X | - | - | X | X | X | - | - | X | X | 175mA-350mA | 350 | 120-277VAC |  |  | x | x | x |  |  | 16 | 0-10V / 1-10V | 1% | 116.7 | 46.9 | 33 |  | Yes |  | UL | 85C | 1 |  | X |  | X
Hatch | XAC32-0700Z-UNV-I | X | X | X | X | X | - | - | X | X | X | - | - | X | X | 350mA-700mA | 350 | 120-277VAC |  |  | x | x | x |  |  | 32 | 0-10V / 1-10V | 1% | 116.7 | 46.9 | 33 |  | Yes |  | UL | 85C | 1 |  | X |  | X
Hatch | XAC32-0700Z-UNV-I | X | X | X | X | X | - | X | X | X | X | - | - | X | X | 350mA-700mA | 511 | 120-277VAC |  |  | x | x | x |  |  | 32 | 0-10V / 1-10V | 1% | 116.7 | 46.9 | 33 |  | Yes |  | UL | 85C | 1 |  | X |  | X
Hatch | XAC32-0700Z-UNV-I | X | X | X | X | X | - | X | X | X | X | - | - | X | X | 350mA-700mA | 700 | 120-277VAC |  |  | x | x | x |  |  | 32 | 0-10V / 1-10V | 1% | 116.7 | 46.9 | 33 |  | Yes |  | UL | 85C | 1 |  | X |  | X
Hatch | XAC34-1050Z-UNV-I | X | X | X | X | - | X | X | X | X | - | X | X | X | X | 525mA-1050mA | 700 | 120-277VAC |  |  | x | x | x |  |  | 34 | 0-10V / 1-10V | 1% | 116.7 | 46.9 | 33 |  | Yes |  | UL | 85C | 1 |  | X |  | X
Hatch | XAC34-1050Z-UNV-I | X | X | X | X | - | X | X | X | X | - | X | X | X | X | 525mA-1050mA | 1050 | 120-277VAC |  |  | x | x | x |  |  | 34 | 0-10V / 1-10V | 1% | 116.7 | 46.9 | 33 |  | Yes |  | UL | 85C | 1 |  | X |  | X
Hatch | XAC16-0350P-UNV-I | X | X | X | X | - | - | - | X | X | - | - | - | X | X | 175mA-350mA | 350 | 120-277VAC |  |  | x | x | x |  |  | 16 | Forward Phase (Triac), Reverse Phase (ELV) | 0% | 116.7 | 46.9 | 33 |  | Yes |  | UL | 85C | 1 |  | X |  | X
Hatch | XAC32-0700P-UNV-I | X | X | X | X | - | - | - | X | X | - | - | - | X | X | 350mA-700mA | 350 | 120-277VAC |  |  | x | x | x |  |  | 32 | Forward Phase (Triac), Reverse Phase (ELV) | 0% | 116.7 | 46.9 | 33 |  | Yes |  | UL | 85C | 1 |  | X |  | X
Hatch | XAC32-0700P-UNV-I | X | X | X | X | - | - | X | X | X | - | - | - | X | X | 350mA-700mA | 511 | 120-277VAC |  |  | x | x | x |  |  | 32 | Forward Phase (Triac), Reverse Phase (ELV) | 0% | 116.7 | 46.9 | 33 |  | Yes |  | UL | 85C | 1 |  | X |  | X
Hatch | XAC32-0700P-UNV-I | X | X | X | X | - | - | X | X | X | - | - | - | X | X | 350mA-700mA | 700 | 120-277VAC |  |  | x | x | x |  |  | 32 | Forward Phase (Triac), Reverse Phase (ELV) | 0% | 116.7 | 46.9 | 33 |  | Yes |  | UL | 85C | 1 |  | X |  | X
Hatch | XAC34-1050P-UNV-I | X | X | X | X | - | X | X | X | X | - | X | X | X | X | 525mA-1050mA | 700 | 120-277VAC |  |  | x | x | x |  |  | 34 | Forward Phase (Triac), Reverse Phase (ELV) | 0% | 116.7 | 46.9 | 33 |  | Yes |  | UL | 85C | 1 |  | X |  | X
Hatch | XAC34-1050P-UNV-I | X | X | X | X | - | X | X | X | X | - | X | X | X | X | 525mA-1050mA | 1050 | 120-277VAC |  |  | x | x | x |  |  | 34 | Forward Phase (Triac), Reverse Phase (ELV) | 0% | 116.7 | 46.9 | 33 |  | Yes |  | UL | 85C | 1 |  | X |  | X
Hatch | XRC16-0350Z-UNV-I | X | X | X | X | X | - | - | X | X | X | - | - | X | X | 175mA-350mA | 350 | 120-277VAC |  |  | x | x | x |  |  | 16 | 0-10V / 1-10V | 1% | 101.6 | 48.3 | 33 |  | Yes |  | UL | 85C | 1 | X |  |  | X
Hatch | XRC32-0700Z-UNV-I | X | X | X | X | X | - | - | X | X | X | - | - | X | X | 350mA-700mA | 350 | 120-277VAC |  |  | x | x | x |  |  | 32 | 0-10V / 1-10V | 1% | 101.6 | 48.3 | 33 |  | Yes |  | UL | 85C | 1 | X |  |  | X
Hatch | XRC32-0700Z-UNV-I | X | X | X | X | X | - | X | X | X | X | - | - | X | X | 350mA-700mA | 511 | 120-277VAC |  |  | x | x | x |  |  | 32 | 0-10V / 1-10V | 1% | 101.6 | 48.3 | 33 |  | Yes |  | UL | 85C | 1 | X |  |  | X
Hatch | XRC32-0700Z-UNV-I | X | X | X | X | X | - | X | X | X | X | - | - | X | X | 350mA-700mA | 700 | 120-277VAC |  |  | x | x | x |  |  | 32 | 0-10V / 1-10V | 1% | 101.6 | 48.3 | 33 |  | Yes |  | UL | 85C | 1 | X |  |  | X
Hatch | XRC34-1050Z-UNV-I | X | X | X | X | - | X | X | X | X | - | X | X | X | X | 525mA-1050mA | 700 | 120-277VAC |  |  | x | x | x |  |  | 34 | 0-10V / 1-10V | 1% | 101.6 | 48.3 | 33 |  | Yes |  | UL | 85C | 1 | X |  |  | X
Hatch | XRC34-1050Z-UNV-I | X | X | X | X | - | X | X | X | X | - | X | X | X | X | 525mA-1050mA | 1050 | 120-277VAC |  |  | x | x | x |  |  | 34 | 0-10V / 1-10V | 1% | 101.6 | 48.3 | 33 |  | Yes |  | UL | 85C | 1 | X |  |  | X
Hatch | XRC16-0350P-UNV-I | X | X | X | X | - | - | - | X | X | - | - | - | X | X | 175mA-350mA | 350 | 120-277VAC |  |  | x | x | x |  |  | 16 | Forward Phase (Triac), Reverse Phase (ELV) | 0% | 101.6 | 48.3 | 33 |  | Yes |  | UL | 85C | 1 | X |  |  | X
Hatch | XRC32-0700P-UNV-I | X | X | X | X | - | - | - | X | X | - | - | - | X | X | 350mA-700mA | 350 | 120-277VAC |  |  | x | x | x |  |  | 32 | Forward Phase (Triac), Reverse Phase (ELV) | 0% | 101.6 | 48.3 | 33 |  | Yes |  | UL | 85C | 1 | X |  |  | X
Hatch | XRC32-0700P-UNV-I | X | X | X | X | - | - | X | X | X | - | - | - | X | X | 350mA-700mA | 511 | 120-277VAC |  |  | x | x | x |  |  | 32 | Forward Phase (Triac), Reverse Phase (ELV) | 0% | 101.6 | 48.3 | 33 |  | Yes |  | UL | 85C | 1 | X |  |  | X
Hatch | XRC32-0700P-UNV-I | X | X | X | X | - | - | X | X | X | - | - | - | X | X | 350mA-700mA | 700 | 120-277VAC |  |  | x | x | x |  |  | 32 | Forward Phase (Triac), Reverse Phase (ELV) | 0% | 101.6 | 48.3 | 33 |  | Yes |  | UL | 85C | 1 | X |  |  | X
Hatch | XRC34-1050P-UNV-I | X | X | X | X | - | X | X | X | X | - | X | X | X | X | 525mA-1050mA | 700 | 120-277VAC |  |  | x | x | x |  |  | 34 | Forward Phase (Triac), Reverse Phase (ELV) | 0% | 101.6 | 48.3 | 33 |  | Yes |  | UL | 85C | 1 | X |  |  | X
Hatch | XRC34-1050P-UNV-I | X | X | X | X | - | X | X | X | X | - | X | X | X | X | 525mA-1050mA | 1050 | 120-277VAC |  |  | x | x | x |  |  | 34 | Forward Phase (Triac), Reverse Phase (ELV) | 0% | 101.6 | 48.3 | 33 |  | Yes |  | UL | 85C | 1 | X |  |  | X
Hatch | XTC16-0350P-UNV-I | X | X | X | X | - | - | - | X | X | - | - | - | X | X | 175mA-350mA | 350 | 120-277VAC |  |  | x | x | x |  |  | 16 | Forward Phase (Triac), Reverse Phase (ELV) | 0% | 96.8 | 41.9 | 25.6 |  | Yes |  | UL | 85C | 1 |  | X |  | X
Hatch | XTC32-0700P-UNV-I | X | X | X | X | - | - | - | X | X | - | - | - | X | X | 350mA-700mA | 350 | 120-277VAC |  |  | x | x | x |  |  | 32 | Forward Phase (Triac), Reverse Phase (ELV) | 0% | 96.8 | 41.9 | 25.6 |  | Yes |  | UL | 85C | 1 |  | X |  | X
Hatch | XTC32-0700P-UNV-I | X | X | X | X | - | - | X | X | X | - | - | - | X | X | 350mA-700mA | 511 | 120-277VAC |  |  | x | x | x |  |  | 32 | Forward Phase (Triac), Reverse Phase (ELV) | 0% | 96.8 | 41.9 | 25.6 |  | Yes |  | UL | 85C | 1 |  | X |  | X
Hatch | XTC32-0700P-UNV-I | X | X | X | X | - | - | X | X | X | - | - | - | X | X | 350mA-700mA | 700 | 120-277VAC |  |  | x | x | x |  |  | 32 | Forward Phase (Triac), Reverse Phase (ELV) | 0% | 96.8 | 41.9 | 25.6 |  | Yes |  | UL | 85C | 1 |  | X |  | X
Hatch | XTC34-1050P-UNV-I | X | X | X | X | - | X | X | X | X | - | X | X | X | X | 525mA-1050mA | 700 | 120-277VAC |  |  | x | x | x |  |  | 34 | Forward Phase (Triac), Reverse Phase (ELV) | 0% | 96.8 | 41.9 | 25.6 |  | Yes |  | UL | 85C | 1 |  | X |  | X
Hatch | XTC34-1050P-UNV-I | X | X | X | X | - | X | X | X | X | - | X | X | X | X | 525mA-1050mA | 1050 | 120-277VAC |  |  | x | x | x |  |  | 34 | Forward Phase (Triac), Reverse Phase (ELV) | 0% | 96.8 | 41.9 | 25.6 |  | Yes |  | UL | 85C | 1 |  | X |  | X
Helvar | LC1x30-E-AN | X | X | - | - | - | X | X | - | - | - | X | - | X | X | 350,500,700mA | 700 | 198-264VAC |  |  |  | x |  |  |  | 30 | 0-10V / 1-10V | 1% | 106 | 67 | 26 |  |  |  | CE | 75C | 1 |  | X |  |  | Yes | IP20
Helvar | LC1x30-E-AN | X | X | X | - | - | - | - | - | - | - | - | - | - | - | 350,500,700mA | 500 | 198-264VAC |  |  |  | x |  |  |  | 30 | 0-10V / 1-10V | 1% | 106 | 67 | 26 |  |  |  | CE | 75C | 1 |  | X |  |  | Yes | IP20
Helvar | LC1x30-E-AN | X | X | X | - | - | - | - | - | - | - | - | - | - | - | 350,500,700mA | 350 | 198-264VAC |  |  |  | x |  |  |  | 30 | 0-10V / 1-10V | 1% | 106 | 67 | 26 |  |  |  | CE | 75C | 1 |  | X |  |  | Yes | IP20
Helvar | LC1x30-E-C | X | X | - | - | - | X | X | - | - | - | X | - | X | X | 350,500,700mA | 700 | 198-264VAC |  |  |  | x |  |  | 0 | 30 | None | - | 106 | 67 | 28 |  |  |  | CE | 75C | 1 |  | X |  |  | Yes
Helvar | LC1x30-E-C | X | X | X | - | - | - | - | - | - | - | - | - | - | - | 350,500,700mA | 500 | 198-264VAC |  |  |  | x |  |  | 0 | 30 | None | - | 106 | 67 | 28 |  |  |  | CE | 75C | 1 |  | X |  |  | Yes
Helvar | LC1x30-E-C | X | X | X | - | - | - | - | - | - | - | - | - | - | - | 350,500,700mA | 350 | 198-264VAC |  |  |  | x |  |  | 0 | 21 | None | - | 106 | 67 | 28 |  |  |  | CE | 75C | 1 |  | X |  |  | Yes
Helvar | LC1x30-E-DA | X | X | - | - | - | X | X | - | - | - | X | - | X | X | 350,500,700mA | 700 | 198-264VAC |  |  |  | x |  |  | 0 | 30 | DALI | 1% | 106 | 67 | 28 |  |  |  | CE | 75C | 1 |  | X |  |  | Yes
Helvar | LC1x30-E-DA | X | X | X | - | - | - | - | - | - | - | - | - | - | - | 350,500,700mA | 500 | 198-264VAC |  |  |  | x |  |  | 0 | 30 | DALI | 1% | 106 | 67 | 28 |  |  |  | CE | 75C | 1 |  | X |  |  | Yes
Helvar | LC1x30-E-DA | X | X | X | - | - | - | - | - | - | - | - | - | - | - | 350,500,700mA | 350 | 198-264VAC |  |  |  | x |  |  | 0 | 21 | DALI | 1% | 106 | 67 | 28 |  |  |  | CE | 75C | 1 |  | X |  |  | Yes
Helvar | LL20-U-CC | X | X | X | - | X | X | X | - | - | - | X | X | X | X | 350,700mA | 700 | 85-264VAC |  | x | x | x |  |  | 0 | 20 | None | - | 165 | 40 | 25.2 |  |  |  | CE | 80C | 1 |  | X |  |  | No
Helvar | LL20-U-CC | X | X | X | - | - | - | X | - | - | - | - | - | X | X | 350,700mA | 350 | 85-264VAC |  | x | x | x |  |  | 0 | 20 | None | - | 165 | 40 | 25.2 |  |  |  | CE | 80C | 1 |  | X |  |  | No
Helvar | LL6-U-CC | - | - | X | X | X | X | X | X | X | X | X | X | X | X | 350,700mA | 700 | 85-264VAC |  | x | x | x |  |  | 0 | 7 | None | - | 100 | 40 | 21.2 |  |  |  | CE | 80C | 1 |  | X |  |  | No
Helvar | LL6-U-CC | - | - | - | X | X | X | X | X | X | X | X | X | X | X | 350,700mA | 350 | 85-264VAC |  | x | x | x |  |  | 0 | 7 | None | - | 100 | 40 | 21.2 |  |  |  | CE | 80C | 1 |  | X |  |  | No
Helvar | OL1x100-E-CC1 | X | X | X | X | X | X | X | X | X | X | X | X | X | X | 700,1050mA | 1000 | 198-264VAC |  |  |  | x |  |  |  | 105 | None | - | 234 | 53 | 35 |  |  |  | CE | 85C | 1 |  | X |  |  |  | IP65
Helvar | OL1x100-E-CC1 | X | X | X | X | X | X | X | X | X | X | X | X | X | X | 700,1050mA | 700 | 198-264VAC |  |  |  | x |  |  |  | 84 | None | - | 234 | 53 | 35 |  |  |  | CE | 85C | 1 |  | X |  |  |  | IP65
Helvar | OL1x60-E-CC | X | X | X | X | X | - | - | X | X | X | - | - | - | - | 350,700,1400mA | 700 | 198-264VAC |  |  |  | x |  |  |  | 63 | None | - | 149 | 53 | 35 |  |  |  | CE | 85C | 1 |  | X |  |  |  | IP65
Helvar | OL1x60-E-CC | X | X | X | X | X | X | X | X | X | X | X | X | X | X | 350,700,1400mA | 350 | 198-264VAC |  |  |  | x |  |  |  | 31.5 | None | - | 149 | 53 | 35 |  |  |  | CE | 85C | 1 |  | X |  |  |  | IP65
HEP Group | LBVC9BI UNI | - | - | X | X | X | X | X | X | X | X | X | X | X | X | 700mA | 700 | 90-308VAC |  | x | x | x | x |  | 2.8 | 9.1 | None | - | 115 | 42.4 | 30 |  |  |  | UL, CE | 75C | 1 |  | X
HEP Group | LCC30W1000 | X | X | X | X | X | X | X | X | X | X | X | X | X | X | 1000mA | 1000 | 198-264VAC |  |  |  | x |  |  |  | 32 | None | - | 79.8 | 78.1 | 25.4 |  | No |  | CE | 85C | 1 |  | X |  | X | No
HEP Group | LCC30W500 | X | X | X | X | X | - | X | X | X | X | - | X | X | X | 500mA | 500 | 198-264VAC |  |  |  | x |  |  |  | 22.5 | None | - | 79.8 | 78.1 | 25.4 |  | No |  | CE | 75C | 1 |  | X |  | X | No
HEP Group | LCC30W700 | X | X | X | X | X | X | X | X | X | X | X | X | X | X | 700mA | 700 | 198-264VAC |  |  |  | x |  |  |  | 26.6 | None | - | 79.8 | 78.1 | 25.4 |  | No |  | CE | 75C | 1 |  | X |  | X | No
HEP Group | LCC30W900 | X | X | X | X | X | X | X | X | X | X | X | X | X | X | 900mA | 900 | 198-264VAC |  |  |  | x |  |  |  | 30.6 | None | - | 79.8 | 78.1 | 25.4 |  | No |  | CE | 75C | 1 |  | X |  | X | No
HEP Group | LETVC18BP | X | X | X | - | X | X | X | - | - | X | X | X | X | X | 700mA | 700 | 108-300VAC |  |  | x | x | x |  | 10 | 18.9 | None | - | 89 | 89 | 25 |  |  |  | UL, CE | 90C | 1 |  | X
HEP Group | LGVC85BDE UNI | X | X | X | X | X | X | X | X | X | X | X | X | X | X | 540,700.1050,1400mA | 1050 | 90-264VAC |  |  | x | x |  |  |  | 73 | 0-10V / 1-10V | 0% | 306.4 | 43.2 | 29.3 |  | No |  | UL |  | 1 |  | X |  | X | No
HEP Group | LGVC85BDE UNI | X | X | X | X | X | X | X | X | X | X | X | X | X | X | 540,700.1050,1400mA | 700 | 90-264VAC |  |  | x | x |  |  |  | 73 | 0-10V / 1-10V | 0% | 306.4 | 43.2 | 29.3 |  | No |  | UL |  | 1 |  | X |  | X | No
HEP Group | LGVC85BDE UNI | X | X | X | X | X | X | X | X | X | X | X | X | X | X | 540,700.1050,1400mA | 540 | 90-264VAC |  |  | x | x |  |  |  | 73 | 0-10V / 1-10V | 0% | 306.4 | 43.2 | 29.3 |  | No |  | UL |  | 1 |  | X |  | X | No
HEP Group | LLC40W1000 UNI | X | X | X | X | - | X | X | X | X | - | X | X | X | X | 1000mA | 1000 | 90-264VAC |  |  | x | x |  |  |  | 40 | None | - | 144 | 46 | 30 |  | No |  | CE | 85C | 1 |  | X | X |  | No
HEP Group | LLC40W1000-Z UNI | X | X | X | X | - | X | X | X | X | - | X | X | X | X | 1000mA | 1000 | 90-264VAC |  |  | x | x |  |  |  | 40 | None | - | 166.5 | 46 | 30 |  | No |  | CE | 85C | 1 |  | X | X |  | No
HEP Group | LLC40W500 UNI | X | X | X | X | X | - | - | X | X | X | - | - | - | X | 500mA | 500 | 90-264VAC |  |  | x | x |  |  |  | 29 | None | - | 144 | 46 | 30 |  | No |  | CE | 85C | 1 |  | X | X |  | No
HEP Group | LLC40W500-Z UNI | X | X | X | X | X | - | - | X | X | X | - | - | - | X | 500mA | 500 | 90-264VAC |  |  | x | x |  |  |  | 29 | None | - | 166.5 | 46 | 30 |  | No |  | CE | 85C | 1 |  | X | X |  | No
HEP Group | LLC40W600 UNI | X | X | X | X | X | - | - | X | X | X | - | - | X | X | 600mA | 600 | 90-264VAC |  |  | x | x |  |  |  | 35 | None | - | 144 | 46 | 30 |  | No |  | CE | 85C | 1 |  | X | X |  | No
HEP Group | LLC40W600-Z UNI | X | X | X | X | X | - | - | X | X | X | - | - | X | X | 600mA | 600 | 90-264VAC |  |  | x | x |  |  |  | 35 | None | - | 166.5 | 46 | 30 |  | No |  | CE | 85C | 1 |  | X | X |  | No
HEP Group | LLC40W700 UNI | X | X | X | X | X | - | - | X | X | X | - | - | X | X | 700mA | 700 | 90-264VAC |  |  | x | x |  |  |  | 40 | None | - | 144 | 46 | 30 |  | No |  | CE | 85C | 1 |  | X | X |  | No
HEP Group | LLC40W700-Z UNI | X | X | X | X | X | - | - | X | X | X | - | - | X | X | 700mA | 700 | 90-264VAC |  |  | x | x |  |  |  | 40 | None | - | 166.5 | 46 | 30 |  | No |  | CE | 85C | 1 |  | X | X |  | No
HEP Group | LLC40W800 UNI | X | X | X | X | X | - | - | X | X | X | - | - | X | X | 800mA | 800 | 90-264VAC |  |  | x | x |  |  |  | 40 | None | - | 144 | 46 | 30 |  | No |  | CE | 85C | 1 |  | X | X |  | No
HEP Group | LLC40W800-Z UNI | X | X | X | X | X | - | - | X | X | X | - | - | X | X | 800mA | 800 | 90-264VAC |  |  | x | x |  |  |  | 40 | None | - | 166.5 | 46 | 30 |  | No |  | CE | 85C | 1 |  | X | X |  | No
HEP Group | LLC40W900 UNI | X | X | X | X | - | X | X | X | X | - | X | X | X | X | 900mA | 900 | 90-264VAC |  |  | x | x |  |  |  | 40 | None | - | 144 | 46 | 30 |  | No |  | CE | 85C | 1 |  | X | X |  | No
HEP Group | LLC40W900-Z UNI | X | X | X | X | - | X | X | X | X | - | X | X | X | X | 900mA | 900 | 90-264VAC |  |  | x | x |  |  |  | 40 | None | - | 166.5 | 46 | 30 |  | No |  | CE | 85C | 1 |  | X | X |  | No
HEP Group | LLVC12B UNI | - | - | - | X | X | X | X | X | X | X | X | X | X | X | 700mA | 700 | 90-264VAC |  | x | x | x |  |  | 6 | 12 | None | - | 167 | 38.4 | 29.3 |  |  |  | UL, CE | 75C | 1 |  | X
HEP Group | LLVC15BDE UNI | - | - | X | X | X | X | X | X | X | X | X | X | X | X | 700,1000mA | 700 | 90-264VAC |  | x | x | x |  |  | 5 | 15 | None | - | 167 | 38.4 | 29.3 |  |  |  | UL, CE | 75C | 1 |  | X
HEP Group | LMVC6B UNI | - | X | X | X | X | X | X | X | X | X | X | X | X | X | 700mA | 700 | 100-120VAC |  | x | x |  |  |  | 3 | 6 | None | - | 85 | 40.4 | 22 |  |  |  | UL, CE | 75C | 1 |  | X
HEP Group | LPVC18B1C UNI | - | - | - | - | X | X | X | X | X | X | X | X | X | X | 700mA | 700 | 90-264VAC |  | x | x | x |  |  | 3 | 18 | 0-10V / 1-10V | 1% | 103 | 67 | 30.5 |  |  |  | CE | 75C | 1 |  | X
HEP Group | LRVC9B UNI | - | - | X | X | X | X | X | X | X | X | X | X | X | X | 700mA | 700 | 100-120VAC |  | x | x |  |  |  | 3 | 9 | None | - | 55 | 55 | 22 |  |  |  | UL, CE | 75C | 1 |  | X
HEP Group | LTC40W1000-1C UNI | X | X | X | X | - | X | X | X | X | - | X | X | X | X | 1000mA | 1000 | 90-264VAC |  |  | x | x |  |  |  | 40 | 0-10V / 1-10V | 10% | 108.9 | 75.4 | 32 |  | No |  | CE | 85C | 1 |  | X | X |  | No
HEP Group | LTC40W1000-1CZ UNI | X | X | X | X | - | X | X | X | X | - | X | X | X | X | 1000mA | 1000 | 90-264VAC |  |  | x | x |  |  |  | 40 | 0-10V / 1-10V | 10% | 128.9 | 75.4 | 32 |  | No |  | CE | 85C | 1 |  | X | X |  | No
HEP Group | LTC40W500-1C UNI | X | X | X | X | X | - | - | X | X | X | - | - | - | X | 500mA | 500 | 90-264VAC |  |  | x | x |  |  |  | 29 | 0-10V / 1-10V | 10% | 108.9 | 75.4 | 32 |  | No |  | CE | 85C | 1 |  | X | X |  | No
HEP Group | LTC40W500-1CZ UNI | X | X | X | X | X | - | - | X | X | X | - | - | - | X | 500mA | 500 | 90-264VAC |  |  | x | x |  |  |  | 29 | 0-10V / 1-10V | 10% | 128.9 | 75.4 | 32 |  | No |  | CE | 85C | 1 |  | X | X |  | No
HEP Group | LTC40W600-1C UNI | X | X | X | X | X | - | - | X | X | X | - | - | X | X | 600mA | 600 | 90-264VAC |  |  | x | x |  |  |  | 35 | 0-10V / 1-10V | 10% | 108.9 | 75.4 | 32 |  | No |  | CE | 85C | 1 |  | X | X |  | No
HEP Group | LTC40W600-1CZ UNI | X | X | X | X | X | - | - | X | X | X | - | - | X | X | 600mA | 600 | 90-264VAC |  |  | x | x |  |  |  | 35 | 0-10V / 1-10V | 10% | 128.9 | 75.4 | 32 |  | No |  | CE | 85C | 1 |  | X | X |  | No
HEP Group | LTC40W700-1C UNI | X | X | X | X | X | - | - | X | X | X | - | - | X | X | 700mA | 700 | 90-264VAC |  |  | x | x |  |  |  | 40 | 0-10V / 1-10V | 10% | 108.9 | 75.4 | 32 |  | No |  | CE | 85C | 1 |  | X | X |  | No
HEP Group | LTC40W700-1CZ UNI | X | X | X | X | X | - | - | X | X | X | - | - | X | X | 700mA | 700 | 90-264VAC |  |  | x | x |  |  |  | 40 | 0-10V / 1-10V | 10% | 128.9 | 75.4 | 32 |  | No |  | CE | 85C | 1 |  | X | X |  | No
HEP Group | LTC40W800-1C UNI | X | X | X | X | X | - | - | X | X | X | - | - | X | X | 800mA | 800 | 90-264VAC |  |  | x | x |  |  |  | 40 | 0-10V / 1-10V | 10% | 108.9 | 75.4 | 32 |  | No |  | CE | 85C | 1 |  | X | X |  | No
HEP Group | LTC40W800-1CZ UNI | X | X | X | X | X | - | - | X | X | X | - | - | X | X | 800mA | 800 | 90-264VAC |  |  | x | x |  |  |  | 40 | 0-10V / 1-10V | 10% | 128.9 | 75.4 | 32 |  | No |  | CE | 85C | 1 |  | X | X |  | No
HEP Group | LTC40W900-1C UNI | X | X | X | X | - | X | X | X | X | - | X | X | X | X | 900mA | 900 | 90-264VAC |  |  | x | x |  |  |  | 40 | 0-10V / 1-10V | 10% | 108.9 | 75.4 | 32 |  | No |  | CE | 85C | 1 |  | X | X |  | No
HEP Group | LTC40W900-1CZ UNI | X | X | X | X | - | X | X | X | X | - | X | X | X | X | 900mA | 900 | 90-264VAC |  |  | x | x |  |  |  | 40 | 0-10V / 1-10V | 10% | 128.9 | 75.4 | 32 |  | No |  | CE | 85C | 1 |  | X | X |  | No
HEP Group | LTC50W1000 UNI | X | X | X | X | X | - | - | X | X | X | - | - | X | X | 1000mA | 1000 | 90-304VAC |  |  | x | x |  |  |  | 50 | None | - | 108.9 | 75.4 | 32 |  | No |  | CE | 85C | 1 |  | X | X |  | No
HEP Group | LTC50W1000-Z UNI | X | X | X | X | X | - | - | X | X | X | - | - | X | X | 1000mA | 1000 | 90-304VAC |  |  | x | x |  |  |  | 50 | None | - | 128.9 | 75.4 | 32 |  | No |  | CE | 85C | 1 |  | X | X |  | No
HEP Group | LTC50W500 UNI | X | X | X | X | X | - | - | X | X | X | - | - | - | X | 500mA | 500 | 90-304VAC |  |  | x | x |  |  |  | 29 | None | - | 108.9 | 75.4 | 32 |  | No |  | CE | 85C | 1 |  | X | X |  | No
HEP Group | LTC50W500-Z UNI | X | X | X | X | X | - | - | X | X | X | - | - | - | X | 500mA | 500 | 90-304VAC |  |  | x | x |  |  |  | 29 | None | - | 128.9 | 75.4 | 32 |  | No |  | CE | 85C | 1 |  | X | X |  | No
HEP Group | LTC50W600 UNI | X | X | X | X | X | - | - | X | X | X | - | - | X | X | 600mA | 600 | 90-304VAC |  |  | x | x |  |  |  | 34.8 | None | - | 108.9 | 75.4 | 32 |  | No |  | CE | 85C | 1 |  | X | X |  | No
HEP Group | LTC50W600-Z UNI | X | X | X | X | X | - | - | X | X | X | - | - | X | X | 600mA | 600 | 90-304VAC |  |  | x | x |  |  |  | 34.8 | None | - | 128.9 | 75.4 | 32 |  | No |  | CE | 85C | 1 |  | X | X |  | No
HEP Group | LTC50W700 UNI | X | X | X | X | X | - | - | X | X | X | - | - | X | X | 700mA | 700 | 90-304VAC |  |  | x | x |  |  |  | 40.6 | None | - | 108.9 | 75.4 | 32 |  | No |  | CE | 85C | 1 |  | X | X |  | No
HEP Group | LTC50W700-Z UNI | X | X | X | X | X | - | - | X | X | X | - | - | X | X | 700mA | 700 | 90-304VAC |  |  | x | x |  |  |  | 40.6 | None | - | 128.9 | 75.4 | 32 |  | No |  | CE | 85C | 1 |  | X | X |  | No
HEP Group | LTC50W800 UNI | X | X | X | X | X | - | - | X | X | X | - | - | X | X | 800mA | 800 | 90-304VAC |  |  | x | x |  |  |  | 46.4 | None | - | 108.9 | 75.4 | 32 |  | No |  | CE | 85C | 1 |  | X | X |  | No
HEP Group | LTC50W800-Z UNI | X | X | X | X | X | - | - | X | X | X | - | - | X | X | 800mA | 800 | 90-304VAC |  |  | x | x |  |  |  | 46.4 | None | - | 128.9 | 75.4 | 32 |  | No |  | CE | 85C | 1 |  | X | X |  | No
HEP Group | LTC50W900 UNI | X | X | X | X | X | - | - | X | X | X | - | - | X | X | 900mA | 900 | 90-304VAC |  |  | x | x |  |  |  | 50 | None | - | 108.9 | 75.4 | 32 |  | No |  | CE | 85C | 1 |  | X | X |  | No
HEP Group | LTC50W900-Z UNI | X | X | X | X | X | - | - | X | X | X | - | - | X | X | 900mA | 900 | 90-304VAC |  |  | x | x |  |  |  | 50 | None | - | 128.9 | 75.4 | 32 |  | No |  | CE | 85C | 1 |  | X | X |  | No
HEP Group | LTC60W1000 UNI | X | X | X | X | X | - | - | X | X | X | - | - | X | X | 1000mA | 1000 | 90-264VAC |  |  | x | x |  |  |  | 57 | None | - | 108.9 | 75.4 | 32 |  | No |  | CE | 85C | 1 |  | X | X |  | No
HEP Group | LTC60W1000-1C UNI | X | X | X | X | X | - | - | X | X | X | - | - | X | X | 1000mA | 1000 | 90-264VAC |  |  | x | x |  |  |  | 57 | 0-10V / 1-10V | 10% | 108.9 | 75.4 | 32 |  | No |  | CE | 85C | 1 |  | X | X |  | No
HEP Group | LTC60W1000-1CZ UNI | X | X | X | X | X | - | - | X | X | X | - | - | X | X | 1000mA | 1000 | 90-264VAC |  |  | x | x |  |  |  | 57 | 0-10V / 1-10V | 10% | 128.9 | 75.4 | 32 |  | No |  | CE | 85C | 1 |  | X | X |  | No
HEP Group | LTC60W1000-Z UNI | X | X | X | X | X | - | - | X | X | X | - | - | X | X | 1000mA | 1000 | 90-264VAC |  |  | x | x |  |  |  | 57 | None | - | 128.9 | 75.4 | 32 |  | No |  | CE | 85C | 1 |  | X | X |  | No
HEP Group | LTC60W1050 UNI | X | X | X | X | X | - | - | X | X | X | - | - | X | X | 1050mA | 1050 | 90-264VAC |  |  | x | x |  |  |  | 58 | None | - | 108.9 | 75.4 | 32 |  | No |  | CE | 85C | 1 |  | X | X |  | No
HEP Group | LTC60W1050-1C UNI | X | X | X | X | X | - | - | X | X | X | - | - | X | X | 1050mA | 1050 | 90-264VAC |  |  | x | x |  |  |  | 58 | 0-10V / 1-10V | 10% | 108.9 | 75.4 | 32 |  | No |  | CE | 85C | 1 |  | X | X |  | No
HEP Group | LTC60W1050-1CZ UNI | X | X | X | X | X | - | - | X | X | X | - | - | X | X | 1050mA | 1050 | 90-264VAC |  |  | x | x |  |  |  | 58 | 0-10V / 1-10V | 10% | 128.9 | 75.4 | 32 |  | No |  | CE | 85C | 1 |  | X | X |  | No
HEP Group | LTC60W1050-Z UNI | X | X | X | X | X | - | - | X | X | X | - | - | X | X | 1050mA | 1050 | 90-264VAC |  |  | x | x |  |  |  | 58 | None | - | 128.9 | 75.4 | 32 |  | No |  | CE | 85C | 1 |  | X | X |  | No
HEP Group | LTC60W700 UNI | X | X | X | X | X | - | - | X | X | X | - | - | X | X | 700mA | 700 | 90-264VAC |  |  | x | x |  |  |  | 40 | None | - | 108.9 | 75.4 | 32 |  | No |  | CE | 85C | 1 |  | X | X |  | No
HEP Group | LTC60W700-1C UNI | X | X | X | X | X | - | - | X | X | X | - | - | X | X | 700mA | 700 | 90-264VAC |  |  | x | x |  |  |  | 40 | 0-10V / 1-10V | 10% | 108.9 | 75.4 | 32 |  | No |  | CE | 85C | 1 |  | X | X |  | No
HEP Group | LTC60W700-1CZ UNI | X | X | X | X | X | - | - | X | X | X | - | - | X | X | 700mA | 700 | 90-264VAC |  |  | x | x |  |  |  | 40 | 0-10V / 1-10V | 10% | 128.9 | 75.4 | 32 |  | No |  | CE | 85C | 1 |  | X | X |  | No
HEP Group | LTC60W700-Z UNI | X | X | X | X | X | - | - | X | X | X | - | - | X | X | 700mA | 700 | 90-264VAC |  |  | x | x |  |  |  | 40 | None | - | 128.9 | 75.4 | 32 |  | No |  | CE | 85C | 1 |  | X | X |  | No
HEP Group | LTC60W800 UNI | X | X | X | X | X | - | - | X | X | X | - | - | X | X | 800mA | 800 | 90-264VAC |  |  | x | x |  |  |  | 46 | None | - | 108.9 | 75.4 | 32 |  | No |  | CE | 85C | 1 |  | X | X |  | No
HEP Group | LTC60W800-1C UNI | X | X | X | X | X | - | - | X | X | X | - | - | X | X | 800mA | 800 | 90-264VAC |  |  | x | x |  |  |  | 46 | 0-10V / 1-10V | 10% | 108.9 | 75.4 | 32 |  | No |  | CE | 85C | 1 |  | X | X |  | No
HEP Group | LTC60W800-1CZ UNI | X | X | X | X | X | - | - | X | X | X | - | - | X | X | 800mA | 800 | 90-264VAC |  |  | x | x |  |  |  | 46 | 0-10V / 1-10V | 10% | 128.9 | 75.4 | 32 |  | No |  | CE | 85C | 1 |  | X | X |  | No
HEP Group | LTC60W800-Z UNI | X | X | X | X | X | - | - | X | X | X | - | - | X | X | 800mA | 800 | 90-264VAC |  |  | x | x |  |  |  | 46 | None | - | 128.9 | 75.4 | 32 |  | No |  | CE | 85C | 1 |  | X | X |  | No
HEP Group | LTC60W900 UNI | X | X | X | X | X | - | - | X | X | X | - | - | X | X | 900mA | 900 | 90-264VAC |  |  | x | x |  |  |  | 52 | None | - | 108.9 | 75.4 | 32 |  | No |  | CE | 85C | 1 |  | X | X |  | No
HEP Group | LTC60W900-1C UNI | X | X | X | X | X | - | - | X | X | X | - | - | X | X | 900mA | 900 | 90-264VAC |  |  | x | x |  |  |  | 52 | 0-10V / 1-10V | 10% | 108.9 | 75.4 | 32 |  | No |  | CE | 85C | 1 |  | X | X |  | No
HEP Group | LTC60W900-1CZ UNI | X | X | X | X | X | - | - | X | X | X | - | - | X | X | 900mA | 900 | 90-264VAC |  |  | x | x |  |  |  | 52 | 0-10V / 1-10V | 10% | 128.9 | 75.4 | 32 |  | No |  | CE | 85C | 1 |  | X | X |  | No
HEP Group | LTC60W900-Z UNI | X | X | X | X | X | - | - | X | X | X | - | - | X | X | 900mA | 900 | 90-264VAC |  |  | x | x |  |  |  | 52 | None | - | 128.9 | 75.4 | 32 |  | No |  | CE | 85C | 1 |  | X | X |  | No
HEP Group | LTC60W950 UNI | X | X | X | X | X | - | - | X | X | X | - | - | X | X | 950mA | 950 | 90-264VAC |  |  | x | x |  |  |  | 54 | None | - | 108.9 | 75.4 | 32 |  | No |  | CE | 85C | 1 |  | X | X |  | No
HEP Group | LTC60W950-1C UNI | X | X | X | X | X | - | - | X | X | X | - | - | X | X | 950mA | 950 | 90-264VAC |  |  | x | x |  |  |  | 54 | 0-10V / 1-10V | 10% | 108.9 | 75.4 | 32 |  | No |  | CE | 85C | 1 |  | X | X |  | No
HEP Group | LTC60W950-1CZ UNI | X | X | X | X | X | - | - | X | X | X | - | - | X | X | 950mA | 950 | 90-264VAC |  |  | x | x |  |  |  | 54 | 0-10V / 1-10V | 10% | 128.9 | 75.4 | 32 |  | No |  | CE | 85C | 1 |  | X | X |  | No
HEP Group | LTC60W950-Z UNI | X | X | X | X | X | - | - | X | X | X | - | - | X | X | 950mA | 950 | 90-264VAC |  |  | x | x |  |  |  | 54 | None | - | 128.9 | 75.4 | 32 |  | No |  | CE | 85C | 1 |  | X | X |  | No
HEP Group | LTDC50W1500 UNI | X | X | X | X | X | - | - | X | X | X | - | - | X | X | 500,600,700,800,900,1000,1100,1200,1300,1400,1500mA | 1000 | 90-305VAC |  | x | x | x | x |  |  | 50 | DALI | 10% | 108.9 | 75.4 | 32 |  | No |  | CE | 75C | 1 |  | X | X |  | No
HEP Group | LTDC50W1500 UNI | X | X | X | X | X | - | - | X | X | X | - | - | X | X | 500,600,700,800,900,1000,1100,1200,1300,1400,1500mA | 700 | 90-305VAC |  | x | x | x | x |  |  | 40.6 | DALI | 10% | 108.9 | 75.4 | 32 |  | No |  | CE | 70C | 1 |  | X | X |  | No
HEP Group | LTDC50W1500 UNI | X | X | X | X | X | - | - | X | X | X | - | - | - | X | 500,600,700,800,900,1000,1100,1200,1300,1400,1500mA | 500 | 90-305VAC |  | x | x | x | x |  |  | 29 | DALI | 10% | 108.9 | 75.4 | 32 |  | No |  | CE | 70C | 1 |  | X | X |  | No
HEP Group | LTDC50W1500-Z UNI | X | X | X | X | X | - | - | X | X | X | - | - | X | X | 500,600,700,800,900,1000,1100,1200,1300,1400,1500mA | 1000 | 90-305VAC |  | x | x | x | x |  |  | 50 | DALI | 10% | 128.9 | 75.4 | 32 |  | No |  | CE | 75C | 1 |  | X | X |  | No
HEP Group | LTDC50W1500-Z UNI | X | X | X | X | X | - | - | X | X | X | - | - | X | X | 500,600,700,800,900,1000,1100,1200,1300,1400,1500mA | 700 | 90-305VAC |  | x | x | x | x |  |  | 40.6 | DALI | 10% | 128.9 | 75.4 | 32 |  | No |  | CE | 75C | 1 |  | X | X |  | No
HEP Group | LTDC50W1500-Z UNI | X | X | X | X | X | - | - | X | X | X | - | - | - | X | 500,600,700,800,900,1000,1100,1200,1300,1400,1500mA | 500 | 90-305VAC |  | x | x | x | x |  |  | 29 | DALI | 10% | 128.9 | 75.4 | 32 |  | No |  | CE | 75C | 1 |  | X | X |  | No
HEP Group | LTVC18B UNI | - | - | - | - | X | X | X | - | - | X | X | X | X | X | 700mA | 700 | 90-264VAC |  | x | x | x |  |  | 2 | 18.8 | None | - | 103 | 67 | 30.5 |  |  |  | UL, CE | 90C | 1 |  | X
HEP Group | LTVC25BDE-Z UNI | X | - | - | X | X | X | X | X | X | X | X | X | X | X | 700,1000mA | 1000 | 100-120VAC |  | x | x |  |  |  | 5 | 25 | None | - | 154 | 67 | 30.5 |  |  |  | UL, CE | 75C | 1 |  | X
HEP Group | LTVC25BDE-Z UNI | - | - | - | X | X | X | X | X | X | X | X | X | X | X | 700,1000mA | 700 | 100-120VAC |  | x | x |  |  |  | 5 | 25 | None | - | 154 | 67 | 30.5 |  |  |  | UL, CE | 75C | 1 |  | X
HEP Group | LTVC35BDE-Z UNI | X | X | X | X | X | - | - | X | X | X | - | - | X | X | 700,1000,1200mA | 700 | 90-264VAC |  | x | x | x |  |  | 18 | 35 | None | - | 153 | 67 | 30.5 |  |  |  | CE | 75C | 1 |  | X
HEP Group | LTVC35BDE-Z UNI | X | X | X | X | - | X | X | X | X | - | X | X | X | X | 700,1000,1200mA | 1000 | 90-264VAC |  | x | x | x |  |  | 18 | 35 | None | - | 153 | 67 | 30.5 |  |  |  | CE | 75C | 1 |  | X
Inventronics | EHC-040S070DS | X | X | X | X | X | - | - | X | X | X | - | - | X | X | 700mA | 700 | 176-264VAC |  |  |  | x |  |  |  | 38 | 0-10V / 1-10V | 10% | 95 | 70 | 32 |  |  |  | CE | 90C | 1 |  | X |  | X | No | IP66
Inventronics | EHC-040S070PS | X | X | X | X | X | - | - | X | X | X | - | - | X | X | 700mA | 700 | 176-264VAC |  |  |  | x |  |  |  | 38 | None | - | 95 | 70 | 32 |  |  |  | CE | 90C | 1 |  | X |  | X | No | IP66
Inventronics | ESC-075S035DT | X | X | X | X | X | X | X | X | X | X | X | X | X | X | 350mA | 350 | 249-528VAC |  |  |  |  | x | x |  | 75 | 0-10V / 1-10V | 10% | 188 | 88 | 38 |  | No |  | UL, CE | 90C | 1 |  | X |  | X | No | IP67
Inventronics | ESC-075S035ST | X | X | X | X | X | X | X | X | X | X | X | X | X | X | 350mA | 350 | 249-528VAC |  |  |  |  | x | x |  | 75 | None | - | 188 | 88 | 38 |  | No |  | UL, CE | 90C | 1 |  | X |  | X | No | IP67
Inventronics | ESC-075S070DT | X | X | X | X | X | X | X | X | X | X | X | X | X | X | 700mA | 700 | 249-528VAC |  |  |  |  | x | x |  | 75 | 0-10V / 1-10V | 10% | 188 | 88 | 38 |  | No |  | UL, CE | 90C | 1 |  | X |  | X | No | IP67
Inventronics | ESC-075S070ST | X | X | X | X | X | X | X | X | X | X | X | X | X | X | 700mA | 700 | 249-528VAC |  |  |  |  | x | x |  | 75 | None | - | 188 | 88 | 38 |  | No |  | UL, CE | 90C | 1 |  | X |  | X | No | IP67
Inventronics | ESC-075S105DT | X | X | X | X | X | - | - | X | X | X | - | - | - | - | 1050mA | 1050 | 249-528VAC |  |  |  |  | x | x |  | 75 | 0-10V / 1-10V | 10% | 188 | 88 | 38 |  | No |  | UL, CE | 90C | 1 |  | X |  | X | No | IP67
Inventronics | ESC-075S105ST | X | X | X | X | X | - | - | X | X | X | - | - | - | - | 1050mA | 1050 | 249-528VAC |  |  |  |  | x | x |  | 75 | None | - | 188 | 88 | 38 |  | No |  | UL, CE | 90C | 1 |  | X |  | X | No | IP67
Inventronics | ESC-150S070DT | X | X | X | X | X | X | X | X | X | X | X | X | X | X | 700mA | 700 | 249-528VAC |  |  |  |  | x | x |  | 150 | 0-10V / 1-10V | 10% | 188 | 93.9 | 43.5 |  | No |  | UL, CE | 85C | 1 |  | X |  | X | No | IP67
Inventronics | ESC-150S070ST | X | X | X | X | X | X | X | X | X | X | X | X | X | X | 700mA | 700 | 249-528VAC |  |  |  |  | x | x |  | 150 | None | - | 188 | 93.9 | 43.5 |  | No |  | UL, CE | 85C | 1 |  | X |  | X | No | IP67
Inventronics | ESC-150S105DT | X | X | X | X | X | X | X | X | X | X | X | X | X | X | 1050mA | 1050 | 249-528VAC |  |  |  |  | x | x |  | 150 | 0-10V / 1-10V | 10% | 188 | 93.9 | 43.5 |  | No |  | UL, CE | 85C | 1 |  | X |  | X | No | IP67
Inventronics | ESC-150S105ST | X | X | X | X | X | X | X | X | X | X | X | X | X | X | 1050mA | 1050 | 249-528VAC |  |  |  |  | x | x |  | 150 | None | - | 188 | 93.9 | 43.5 |  | No |  | UL, CE | 85C | 1 |  | X |  | X | No | IP67
Inventronics | EUC-025S035DS(PS) | X | X | X | X | X | - | - | X | X | X | - | - | - | - | 350mA | 350 | 90-305VAC |  | x | x | x | x |  |  | 25 | 0-10V / 1-10V | 10% | 80 | 78 | 27 |  |  |  | UL, CE | 70C | 1 |  | X |  | X | No | IP66
Inventronics | EUC-025S045DS(PS) | X | X | X | X | - | - | - | X | X | - | - | - | X | X | 500mA | 500 | 90-305VAC |  | x | x | x | x |  |  | 25 | 0-10V / 1-10V | 10% | 80 | 78 | 27 |  |  |  | UL, CE | 70C | 1 |  | X |  | X | No | IP66
Inventronics | EUC-025S062DS(PS) | X | X | X | X | - | X | X | - | - | - | X | X | X | X | 620mA | 620 | 90-305VAC |  | x | x | x | x |  |  | 25 | 0-10V / 1-10V | 10% | 80 | 78 | 27 |  |  |  | UL, CE | 70C | 1 |  | X |  | X | No | IP66
Inventronics | EUC-025S070DS(PS) | X | X | X | - | - | X | X | - | - | - | X | X | X | X | 700mA | 700 | 90-305VAC |  | x | x | x | x |  |  | 25 | 0-10V / 1-10V | 10% | 80 | 78 | 27 |  |  |  | UL, CE | 70C | 1 |  | X |  | X | No | IP66
Inventronics | EUC-025S105DS(PS) | X | - | - | - | X | X | X | X | - | X | X | X | X | X | 1050mA | 1050 | 90-305VAC |  | x | x | x | x |  |  | 25 | 0-10V / 1-10V | 10% | 80 | 78 | 27 |  |  |  | UL, CE | 70C | 1 |  | X |  | X | No | IP66
Inventronics | EUC-026S070DS(PS) | X | X | X | X | - | X | X | X | X | - | X | X | X | X | 700mA | 700 | 90-305VAC |  | x | x | x | x |  |  | 26 | 0-10V / 1-10V | 10% | 80 | 78 | 27 |  |  |  | UL, CE | 70C | 1 |  | X |  | X | No | IP66
Inventronics | EUC-026S105DS(PS) | X | X | X | - | X | X | X | X | - | X | X | X | X | X | 1050mA | 1050 | 90-305VAC |  | x | x | x | x |  |  | 26 | 0-10V / 1-10V | 10% | 80 | 78 | 27 |  |  |  | UL, CE | 70C | 1 |  | X |  | X | No | IP66
Inventronics | EUC-035S035DT | X | X | X | X | X | - | - | X | X | X | - | - | - | - | 350mA | 350 | 90-305VAC |  | x | x | x | x |  |  | 35 | 0-10V / 1-10V | 10% | 172 | 42.5 | 34.5 |  |  |  | UL, CE | 85C | 1 |  | X |  | X | No | IP67
Inventronics | EUC-035S035ST | X | X | X | X | X | - | - | X | X | X | - | - | - | - | 350mA | 350 | 90-305VAC |  | x | x | x | x |  |  | 35 | None | - | 172 | 42.5 | 34.5 |  |  |  | UL, CE | 85C | 1 |  | X |  | X | No | IP67
Inventronics | EUC-035S070DT | X | X | X | X | - | - | - | X | X | - | - | - | X | X | 700mA | 700 | 90-305VAC |  | x | x | x | x |  |  | 35 | 0-10V / 1-10V | 10% | 172 | 42.5 | 34.5 |  |  |  | UL, CE | 85C | 1 |  | X |  | X | No | IP67
Inventronics | EUC-035S070ST | X | X | X | X | - | - | - | X | X | - | - | - | X | X | 700mA | 700 | 90-305VAC |  | x | x | x | x |  |  | 35 | None | - | 172 | 42.5 | 34.5 |  |  |  | UL, CE | 85C | 1 |  | X |  | X | No | IP67
Inventronics | EUC-035S105DT | X | X | X | - | - | X | X | X | - | - | X | X | X | X | 1050mA | 1050 | 90-305VAC |  | x | x | x | x |  |  | 35 | 0-10V / 1-10V | 10% | 172 | 42.5 | 34.5 |  |  |  | UL, CE | 85C | 1 |  | X |  | X | No | IP67
Inventronics | EUC-035S105ST | X | X | X | - | - | X | X | X | - | - | X | X | X | X | 1050mA | 1050 | 90-305VAC |  | x | x | x | x |  |  | 35 | None | - | 172 | 42.5 | 34.5 |  |  |  | UL, CE | 85C | 1 |  | X |  | X | No | IP67
Inventronics | EUC-036S035DT | X | X | X | X | X | X | X | X | X | X | X | X | X | X | 350mA | 350 | 90-305VAC |  | x | x | x | x |  |  | 36 | 0-10V / 1-10V | 10% | 172 | 42.4 | 34 |  |  |  | UL, CE | 90C | 1 |  | X |  | X | No | IP67
Inventronics | EUC-036S035DV | X | X | X | X | X | X | X | X | X | X | X | X | X | X | 350mA | 350 | 90-305VAC |  | x | x | x | x |  |  | 36 | 0-10V / 1-10V | 10% | 172 | 42.5 | 34.5 |  |  |  | CE | 90C | 1 |  | X |  | X | No | IP67
Inventronics | EUC-036S035ST | X | X | X | X | X | X | X | X | X | X | X | X | X | X | 350mA | 350 | 90-305VAC |  | x | x | x | x |  |  | 36 | None | - | 172 | 42.4 | 34 |  |  |  | UL, CE | 90C | 1 |  | X |  | X | No | IP67
Inventronics | EUC-036S035SV | X | X | X | X | X | X | X | X | X | X | X | X | X | X | 350mA | 350 | 90-305VAC |  | x | x | x | x |  |  | 36 | None | - | 172 | 42.5 | 34.5 |  |  |  | CE | 90C | 1 |  | X |  | X | No | IP67
Inventronics | EUC-036S070DT | X | X | X | X | X | - | - | X | X | X | - | - | X | X | 700mA | 700 | 90-305VAC |  | x | x | x | x |  |  | 36 | 0-10V / 1-10V | 10% | 172 | 42.4 | 34 |  |  |  | UL, CE | 90C | 1 |  | X |  | X | No | IP67
Inventronics | EUC-036S070DV | X | X | X | X | X | - | - | X | X | X | - | - | X | X | 700mA | 700 | 90-305VAC |  | x | x | x | x |  |  | 36 | 0-10V / 1-10V | 10% | 172 | 42.5 | 34.5 |  |  |  | CE | 90C | 1 |  | X |  | X | No | IP67
Inventronics | EUC-036S070ST | X | X | X | X | X | - | - | X | X | X | - | - | X | X | 700mA | 700 | 90-305VAC |  | x | x | x | x |  |  | 36 | None | - | 172 | 42.4 | 34 |  |  |  | UL, CE | 90C | 1 |  | X |  | X | No | IP67
Inventronics | EUC-036S070SV | X | X | X | X | X | - | - | X | X | X | - | - | X | X | 700mA | 700 | 90-305VAC |  | x | x | x | x |  |  | 36 | None | - | 172 | 42.5 | 34.5 |  |  |  | CE | 90C | 1 |  | X |  | X | No | IP67
Inventronics | EUC-036S105DT | X | X | X | X | - | X | X | X | X | - | X | X | X | X | 1050mA | 1050 | 90-305VAC |  | x | x | x | x |  |  | 36 | 0-10V / 1-10V | 10% | 172 | 42.4 | 34 |  |  |  | UL, CE | 90C | 1 |  | X |  | X | No | IP67
Inventronics | EUC-036S105DV | X | X | X | X | - | X | X | X | X | - | X | X | X | X | 1050mA | 1050 | 90-305VAC |  | x | x | x | x |  |  | 36 | 0-10V / 1-10V | 10% | 172 | 42.5 | 34.5 |  |  |  | CE | 90C | 1 |  | X |  | X | No | IP67
Inventronics | EUC-036S105ST | X | X | X | X | - | X | X | X | X | - | X | X | X | X | 1050mA | 1050 | 90-305VAC |  | x | x | x | x |  |  | 36 | None | - | 172 | 42.4 | 34 |  |  |  | UL, CE | 90C | 1 |  | X |  | X | No | IP67
Inventronics | EUC-036S105SV | X | X | X | X | - | X | X | X | X | - | X | X | X | X | 1050mA | 1050 | 90-305VAC |  | x | x | x | x |  |  | 36 | None | - | 172 | 42.5 | 34.5 |  |  |  | CE | 90C | 1 |  | X |  | X | No | IP67
Inventronics | EUC-040S035DS | X | X | X | X | X | X | X | X | X | X | X | X | - | - | 350mA | 350 | 90-305VAC |  | x | x | x | x |  |  | 70 | 0-10V / 1-10V | 10% | 95 | 70 | 32 |  |  |  | UL, CE | 83C | 1 |  | X |  | X | No | IP66
Inventronics | EUC-040S035PS | X | X | X | X | X | X | X | X | X | X | X | X | - | - | 350mA | 350 | 90-305VAC |  | x | x | x | x |  |  | 70 | None | - | 95 | 70 | 32 |  |  |  | UL, CE | 83C | 1 |  | X |  | X | No | IP66
Inventronics | EUC-040S070DS | X | X | X | X | - | - | - | X | X | - | - | - | X | X | 700mA | 700 | 90-305VAC |  | x | x | x | x |  |  | 38 | 0-10V / 1-10V | 10% | 95 | 70 | 32 |  |  |  | UL, CE | 83C | 1 |  | X |  | X | No | IP66
Inventronics | EUC-040S070PS | X | X | X | X | - | - | - | X | X | - | - | - | X | X | 700mA | 700 | 90-305VAC |  | x | x | x | x |  |  | 38 | None | - | 95 | 70 | 32 |  |  |  | UL, CE | 83C | 1 |  | X |  | X | No | IP66
Inventronics | EUC-040S105DS | X | X | X | - | - | X | X | X | - | - | X | X | X | X | 1050mA | 1050 | 90-305VAC |  | x | x | x | x |  |  | 38 | 0-10V / 1-10V | 10% | 95 | 70 | 32 |  |  |  | UL, CE | 83C | 1 |  | X |  | X | No | IP66
Inventronics | EUC-040S105PS | X | X | X | - | - | X | X | X | - | - | X | X | X | X | 1050mA | 1050 | 90-305VAC |  | x | x | x | x |  |  | 38 | None | - | 95 | 70 | 32 |  |  |  | UL, CE | 83C | 1 |  | X |  | X | No | IP66
Inventronics | EUC-042S035DS | X | X | X | X | X | X | X | X | X | X | X | X | X | X | 350mA | 350 | 90-305VAC |  | x | x | x | x |  |  | 42 | 0-10V / 1-10V | 10% | 95 | 70 | 32 |  |  |  | UL, CE | 90C | 1 |  | X |  | X | No | IP66
Inventronics | EUC-042S035PS | X | X | X | X | X | X | X | X | X | X | X | X | X | X | 350mA | 350 | 90-305VAC |  | x | x | x | x |  |  | 42 | None | - | 95 | 70 | 32 |  |  |  | UL, CE | 90C | 1 |  | X |  | X | No | IP66
Inventronics | EUC-042S070DS | X | X | X | X | X | - | - | X | X | X | - | - | X | X | 700mA | 700 | 90-305VAC |  | x | x | x | x |  |  | 39 | 0-10V / 1-10V | 10% | 95 | 70 | 32 |  |  |  | UL, CE | 90C | 1 |  | X |  | X | No | IP66
Inventronics | EUC-042S070PS | X | X | X | X | X | - | - | X | X | X | - | - | X | X | 700mA | 700 | 90-305VAC |  | x | x | x | x |  |  | 39 | None | - | 95 | 70 | 32 |  |  |  | UL, CE | 90C | 1 |  | X |  | X | No | IP66
Inventronics | EUC-042S105DS | X | X | X | X | - | X | X | X | X | - | X | X | X | X | 1050mA | 1050 | 90-305VAC |  | x | x | x | x |  |  | 40 | 0-10V / 1-10V | 10% | 95 | 70 | 32 |  |  |  | UL, CE | 90C | 1 |  | X |  | X | No | IP66
Inventronics | EUC-042S105PS | X | X | X | X | - | X | X | X | X | - | X | X | X | X | 1050mA | 1050 | 90-305VAC |  | x | x | x | x |  |  | 40 | None | - | 95 | 70 | 32 |  |  |  | UL, CE | 90C | 1 |  | X |  | X | No | IP66
Inventronics | EUC-050S035DT | X | X | X | X | X | X | X | X | X | X | X | X | - | - | 350mA | 350 | 90-305VAC |  | x | x | x | x |  |  | 50 | 0-10V / 1-10V | 10% | 172 | 42.5 | 34.5 |  |  |  | UL, CE | 90C | 1 |  | X |  | X | No | IP67
Inventronics | EUC-050S035ST | X | X | X | X | X | X | X | X | X | X | X | X | - | - | 350mA | 350 | 90-305VAC |  | x | x | x | x |  |  | 50 | None | - | 172 | 42.5 | 34.5 |  |  |  | UL, CE | 90C | 1 |  | X |  | X | No | IP67
Inventronics | EUC-050S070DT | X | X | X | X | X | - | - | X | X | X | - | - | - | - | 700mA | 700 | 90-305VAC |  | x | x | x | x |  |  | 50 | 0-10V / 1-10V | 10% | 172 | 42.5 | 34.5 |  |  |  | UL, CE | 90C | 1 |  | X |  | X | No | IP67
Inventronics | EUC-050S070ST | X | X | X | X | X | - | - | X | X | X | - | - | - | - | 700mA | 700 | 90-305VAC |  | x | x | x | x |  |  | 50 | None | - | 172 | 42.5 | 34.5 |  |  |  | UL, CE | 90C | 1 |  | X |  | X | No | IP67
Inventronics | EUC-060S035ST | X | X | X | X | X | X | X | X | X | X | X | X | X | X | 350mA | 350 | 90-305VAC |  | x | x | x | x |  |  | 60 | 0-10V / 1-10V | 10% | 150 | 67.5 | 36.5 |  |  |  | UL, CE | 88C | 1 |  | X |  | X | No | IP67
Inventronics | EUC-060S035SV | X | X | X | X | X | X | X | X | X | X | X | X | X | X | 350mA | 350 | 90-305VAC |  | x | x | x | x |  |  | 60 | 0-10V / 1-10V | 10% | 150 | 67.5 | 36.5 |  |  |  | CE | 90C | 1 |  | X |  | X | No | IP67
Inventronics | EUC-060S070ST | X | X | X | X | X | X | X | X | X | X | X | X | - | - | 700mA | 700 | 90-305VAC |  | x | x | x | x |  |  | 60 | 0-10V / 1-10V | 10% | 150 | 67.5 | 36.5 |  |  |  | UL, CE | 88C | 1 |  | X |  | X | No | IP67
Inventronics | EUC-060S070SV | X | X | X | X | X | X | X | X | X | X | X | X | - | - | 700mA | 700 | 90-305VAC |  | x | x | x | x |  |  | 60 | 0-10V / 1-10V | 10% | 150 | 67.5 | 36.5 |  |  |  | CE | 90C | 1 |  | X |  | X | No | IP67
Inventronics | EUC-060S105ST | X | X | X | X | X | - | - | X | X | X | - | - | X | X | 1050mA | 1050 | 90-305VAC |  | x | x | x | x |  |  | 60 | 0-10V / 1-10V | 10% | 150 | 67.5 | 36.5 |  |  |  | UL, CE | 88C | 1 |  | X |  | X | No | IP67
Inventronics | EUC-060S105SV | X | X | X | X | X | - | - | X | X | X | - | - | X | X | 1050mA | 1050 | 90-305VAC |  | x | x | x | x |  |  | 60 | 0-10V / 1-10V | 10% | 150 | 67.5 | 36.5 |  |  |  | CE | 90C | 1 |  | X |  | X | No | IP67
Inventronics | EUC-075S035DT | X | X | X | X | X | X | X | X | X | X | X | X | X | X | 350mA | 350 | 90-305VAC |  | x | x | x | x |  |  | 75 | 0-10V / 1-10V | 10% | 150 | 67.5 | 36.5 |  |  |  | UL, CE | 87C | 1 |  | X |  | X | No | IP67
Inventronics | EUC-075S035DV | X | X | X | X | X | X | X | X | X | X | X | X | X | X | 350mA | 350 | 90-305VAC |  | x | x | x | x |  |  | 75 | 0-10V / 1-10V | 10% | 150 | 67.5 | 36.5 |  |  |  | CE | 90C | 1 |  | X |  | X | No | IP67
Inventronics | EUC-075S035ST | X | X | X | X | X | X | X | X | X | X | X | X | X | X | 350mA | 350 | 90-305VAC |  | x | x | x | x |  |  | 75 | None | - | 150 | 67.5 | 36.5 |  |  |  | UL, CE | 88C | 1 |  | X |  | X | No | IP67
Inventronics | EUC-075S035SV | X | X | X | X | X | X | X | X | X | X | X | X | X | X | 350mA | 350 | 90-305VAC |  | x | x | x | x |  |  | 75 | None | - | 150 | 67.5 | 36.5 |  |  |  | CE | 90C | 1 |  | X |  | X | No | IP67
Inventronics | EUC-075S070DD | X | X | X | X | X | X | X | X | X | X | X | X | X | X | 700mA | 700 | 90-305VAC |  | x | x | x | x |  |  | 75 | 0-10V / 1-10V | 10% | 150 | 67.5 | 36.5 |  |  |  | CE | 90C | 1 |  | X |  | X | No | IP67
Inventronics | EUC-075S070DT | X | X | X | X | X | X | X | X | X | X | X | X | X | X | 700mA | 700 | 90-305VAC |  | x | x | x | x |  |  | 75 | 0-10V / 1-10V | 10% | 150 | 67.5 | 36.5 |  |  |  | UL, CE | 87C | 1 |  | X |  | X | No | IP67
Inventronics | EUC-075S070DV | X | X | X | X | X | X | X | X | X | X | X | X | X | X | 700mA | 700 | 90-305VAC |  | x | x | x | x |  |  | 75 | 0-10V / 1-10V | 10% | 150 | 67.5 | 36.5 |  |  |  | CE | 90C | 1 |  | X |  | X | No | IP67
Inventronics | EUC-075S070SD | X | X | X | X | X | X | X | X | X | X | X | X | X | X | 700mA | 700 | 90-305VAC |  | x | x | x | x |  |  | 75 | None | - | 150 | 67.5 | 36.5 |  |  |  | CE | 90C | 1 |  | X |  | X | No | IP67
Inventronics | EUC-075S070ST | X | X | X | X | X | X | X | X | X | X | X | X | X | X | 700mA | 700 | 90-305VAC |  | x | x | x | x |  |  | 75 | None | - | 150 | 67.5 | 36.5 |  |  |  | UL, CE | 88C | 1 |  | X |  | X | No | IP67
Inventronics | EUC-075S070SV | X | X | X | X | X | X | X | X | X | X | X | X | X | X | 700mA | 700 | 90-305VAC |  | x | x | x | x |  |  | 75 | None | - | 150 | 67.5 | 36.5 |  |  |  | CE | 90C | 1 |  | X |  | X | No | IP67
Inventronics | EUC-075S105DT | X | X | X | X | X | - | - | X | X | X | - | - | - | - | 1050mA | 1050 | 90-305VAC |  | x | x | x | x |  |  | 75 | 0-10V / 1-10V | 10% | 150 | 67.5 | 36.5 |  |  |  | UL, CE | 87C | 1 |  | X |  | X | No | IP67
Inventronics | EUC-075S105DV | X | X | X | X | X | - | - | X | X | X | - | - | - | - | 1050mA | 1050 | 90-305VAC |  | x | x | x | x |  |  | 75 | 0-10V / 1-10V | 10% | 150 | 67.5 | 36.5 |  |  |  | CE | 90C | 1 |  | X |  | X | No | IP67
Inventronics | EUC-075S105ST | X | X | X | X | X | - | - | X | X | X | - | - | - | - | 1050mA | 1050 | 90-305VAC |  | x | x | x | x |  |  | 75 | None | - | 150 | 67.5 | 36.5 |  |  |  | UL, CE | 88C | 1 |  | X |  | X | No | IP67
Inventronics | EUC-075S105SV | X | X | X | X | X | - | - | X | X | X | - | - | - | - | 1050mA | 1050 | 90-305VAC |  | x | x | x | x |  |  | 75 | None | - | 150 | 67.5 | 36.5 |  |  |  | CE | 90C | 1 |  | X |  | X | No | IP67
Inventronics | EUC-085S035DT | X | X | X | X | X | X | X | X | X | X | X | X | X | X | 350mA | 350 | 90-305VAC |  | x | x | x | x |  |  | 85 | 0-10V / 1-10V | 10% | 150 | 67.5 | 36.5 |  |  |  | UL, CE | 90C | 1 |  | X |  | X | No | IP67
Inventronics | EUC-085S035DV | X | X | X | X | X | X | X | X | X | X | X | X | X | X | 350mA | 350 | 90-305VAC |  | x | x | x | x |  |  | 85 | 0-10V / 1-10V | 10% | 150 | 67.5 | 36.5 |  |  |  | CE | 90C | 1 |  | X |  | X | No | IP67
Inventronics | EUC-085S035ST | X | X | X | X | X | X | X | X | X | X | X | X | X | X | 350mA | 350 | 90-305VAC |  | x | x | x | x |  |  | 85 | None | - | 150 | 67.5 | 36.5 |  |  |  | UL, CE | 90C | 1 |  | X |  | X | No | IP67
Inventronics | EUC-085S035SV | X | X | X | X | X | X | X | X | X | X | X | X | X | X | 350mA | 350 | 90-305VAC |  | x | x | x | x |  |  | 85 | 0-10V / 1-10V | 10% | 150 | 67.5 | 36.5 |  |  |  | CE | 90C | 1 |  | X |  | X | No | IP67
Inventronics | EUC-085S070DT | X | X | X | X | X | X | X | X | X | X | X | X | X | X | 700mA | 700 | 90-305VAC |  | x | x | x | x |  |  | 85 | 0-10V / 1-10V | 10% | 150 | 67.5 | 36.5 |  |  |  | UL, CE | 90C | 1 |  | X |  | X | No | IP67
Inventronics | EUC-085S070DV | X | X | X | X | X | X | X | X | X | X | X | X | X | X | 700mA | 700 | 90-305VAC |  | x | x | x | x |  |  | 85 | 0-10V / 1-10V | 10% | 150 | 67.5 | 36.5 |  |  |  | CE | 90C | 1 |  | X |  | X | No | IP67
Inventronics | EUC-085S070ST | X | X | X | X | X | X | X | X | X | X | X | X | X | X | 700mA | 700 | 90-305VAC |  | x | x | x | x |  |  | 85 | None | - | 150 | 67.5 | 36.5 |  |  |  | UL, CE | 90C | 1 |  | X |  | X | No | IP67
Inventronics | EUC-085S070SV | X | X | X | X | X | X | X | X | X | X | X | X | X | X | 700mA | 700 | 90-305VAC |  | x | x | x | x |  |  | 85 | 0-10V / 1-10V | 10% | 150 | 67.5 | 36.5 |  |  |  | CE | 90C | 1 |  | X |  | X | No | IP67
Inventronics | EUC-085S105DT | X | X | X | X | X | X | X | X | X | X | X | X | - | - | 1050mA | 1050 | 90-305VAC |  | x | x | x | x |  |  | 85 | 0-10V / 1-10V | 10% | 150 | 67.5 | 36.5 |  |  |  | UL, CE | 90C | 1 |  | X |  | X | No | IP67
Inventronics | EUC-085S105DV | X | X | X | X | X | - | - | X | X | X | - | - | - | - | 1050mA | 1050 | 90-305VAC |  | x | x | x | x |  |  | 85 | 0-10V / 1-10V | 10% | 150 | 67.5 | 36.5 |  |  |  | CE | 90C | 1 |  | X |  | X | No | IP67
Inventronics | EUC-085S105ST | X | X | X | X | X | X | X | X | X | X | X | X | - | - | 1050mA | 1050 | 90-305VAC |  | x | x | x | x |  |  | 85 | None | - | 150 | 67.5 | 36.5 |  |  |  | UL, CE | 90C | 1 |  | X |  | X | No | IP67
Inventronics | EUC-085S105SV | X | X | X | X | X | - | - | X | X | X | - | - | - | - | 1050mA | 1050 | 90-305VAC |  | x | x | x | x |  |  | 85 | 0-10V / 1-10V | 10% | 150 | 67.5 | 36.5 |  |  |  | CE | 90C | 1 |  | X |  | X | No | IP67
Inventronics | EUC-096S035DT | X | X | X | X | X | X | X | X | X | X | X | X | X | X | 350mA | 350 | 90-305VAC |  | x | x | x | x |  |  | 96 | 0-10V / 1-10V | 10% | 174 | 67.5 | 36.5 |  |  |  | UL, CE | 89C | 1 |  | X |  | X | No | IP67
Inventronics | EUC-096S035DV | X | X | X | X | X | X | X | X | X | X | X | X | X | X | 350mA | 350 | 90-305VAC |  | x | x | x | x |  |  | 96 | 0-10V / 1-10V | 10% | 174 | 67.5 | 36.5 |  |  |  | CE | 89C | 1 |  | X |  | X | No | IP67
Inventronics | EUC-096S035ST | X | X | X | X | X | X | X | X | X | X | X | X | X | X | 350mA | 350 | 90-305VAC |  | x | x | x | x |  |  | 96 | None | - | 174 | 67.5 | 36.5 |  |  |  | UL, CE | 89C | 1 |  | X |  | X | No | IP67
Inventronics | EUC-096S035SV | X | X | X | X | X | X | X | X | X | X | X | X | X | X | 350mA | 350 | 90-305VAC |  | x | x | x | x |  |  | 96 | None | - | 174 | 67.5 | 36.5 |  |  |  | CE | 89C | 1 |  | X |  | X | No | IP67
Inventronics | EUC-096S070DT | X | X | X | X | X | X | X | X | X | X | X | X | X | X | 700mA | 700 | 90-305VAC |  | x | x | x | x |  |  | 96 | 0-10V / 1-10V | 10% | 174 | 67.5 | 36.5 |  |  |  | UL, CE | 89C | 1 |  | X |  | X | No | IP67
Inventronics | EUC-096S070DV | X | X | X | X | X | X | X | X | X | X | X | X | X | X | 700mA | 700 | 90-305VAC |  | x | x | x | x |  |  | 96 | 0-10V / 1-10V | 10% | 174 | 67.5 | 36.5 |  |  |  | CE | 89C | 1 |  | X |  | X | No | IP67
Inventronics | EUC-096S070ST | X | X | X | X | X | X | X | X | X | X | X | X | X | X | 700mA | 700 | 90-305VAC |  | x | x | x | x |  |  | 96 | None | - | 174 | 67.5 | 36.5 |  |  |  | UL, CE | 89C | 1 |  | X |  | X | No | IP67
Inventronics | EUC-096S070SV | X | X | X | X | X | X | X | X | X | X | X | X | X | X | 700mA | 700 | 90-305VAC |  | x | x | x | x |  |  | 96 | None | - | 174 | 67.5 | 36.5 |  |  |  | CE | 89C | 1 |  | X |  | X | No | IP67
Inventronics | EUC-096S105DT | X | X | X | X | X | X | X | X | X | X | X | X | - | - | 1050mA | 1050 | 90-305VAC |  | x | x | x | x |  |  | 96 | 0-10V / 1-10V | 10% | 174 | 67.5 | 36.5 |  |  |  | UL, CE | 89C | 1 |  | X |  | X | No | IP67
Inventronics | EUC-096S105DV | X | X | X | X | X | X | X | X | X | X | X | X | - | - | 1050mA | 1050 | 90-305VAC |  | x | x | x | x |  |  | 96 | 0-10V / 1-10V | 10% | 174 | 67.5 | 36.5 |  |  |  | CE | 89C | 1 |  | X |  | X | No | IP67
Inventronics | EUC-096S105ST | X | X | X | X | X | X | X | X | X | X | X | X | - | - | 1050mA | 1050 | 90-305VAC |  | x | x | x | x |  |  | 96 | None | - | 174 | 67.5 | 36.5 |  |  |  | UL, CE | 89C | 1 |  | X |  | X | No | IP67
Inventronics | EUC-096S105SV | X | X | X | X | X | X | X | X | X | X | X | X | - | - | 1050mA | 1050 | 90-305VAC |  | x | x | x | x |  |  | 96 | None | - | 174 | 67.5 | 36.5 |  |  |  | CE | 89C | 1 |  | X |  | X | No | IP67
Inventronics | EUC-100S035DT | X | X | X | X | X | X | X | X | X | X | X | X | X | X | 350mA | 350 | 90-305VAC |  | x | x | x | x |  |  | 100 | 0-10V / 1-10V | 10% | 194 | 67.5 | 36.5 |  |  |  | UL, CE | 90C | 1 |  | X |  | X | No | IP67
Inventronics | EUC-100S035DV | X | X | X | X | X | X | X | X | X | X | X | X | X | X | 350mA | 350 | 90-305VAC |  | x | x | x | x |  |  | 100 | 0-10V / 1-10V | 10% | 194 | 67.5 | 36.5 |  |  |  | CE | 90C | 1 |  | X |  | X | No | IP67
Inventronics | EUC-100S035ST | X | X | X | X | X | X | X | X | X | X | X | X | X | X | 350mA | 350 | 90-305VAC |  | x | x | x | x |  |  | 100 | None | - | 194 | 67.5 | 36.5 |  |  |  | UL, CE | 89.5C | 1 |  | X |  | X | No | IP67
Inventronics | EUC-100S035SV | X | X | X | X | X | X | X | X | X | X | X | X | X | X | 350mA | 350 | 90-305VAC |  | x | x | x | x |  |  | 100 | None | - | 194 | 67.5 | 36.5 |  |  |  | CE | 90C | 1 |  | X |  | X | No | IP67
Inventronics | EUC-100S070DT | X | X | X | X | X | X | X | X | X | X | X | X | X | X | 700mA | 700 | 90-305VAC |  | x | x | x | x |  |  | 100 | 0-10V / 1-10V | 10% | 194 | 67.5 | 36.5 |  |  |  | UL, CE | 90C | 1 |  | X |  | X | No | IP67
Inventronics | EUC-100S070DV | X | X | X | X | X | X | X | X | X | X | X | X | X | X | 700mA | 700 | 90-305VAC |  | x | x | x | x |  |  | 100 | 0-10V / 1-10V | 10% | 194 | 67.5 | 36.5 |  |  |  | CE | 90C | 1 |  | X |  | X | No | IP67
Inventronics | EUC-100S070ST | X | X | X | X | X | X | X | X | X | X | X | X | X | X | 700mA | 700 | 90-305VAC |  | x | x | x | x |  |  | 100 | None | - | 194 | 67.5 | 36.5 |  |  |  | UL, CE | 89.5C | 1 |  | X |  | X | No | IP67
Inventronics | EUC-100S070SV | X | X | X | X | X | X | X | X | X | X | X | X | X | X | 700mA | 700 | 90-305VAC |  | x | x | x | x |  |  | 100 | None | - | 194 | 67.5 | 36.5 |  |  |  | CE | 90C | 1 |  | X |  | X | No | IP67
Inventronics | EUC-100S105DT | X | X | X | X | X | X | X | X | X | X | X | X | X | X | 1050mA | 1050 | 90-305VAC |  | x | x | x | x |  |  | 100 | 0-10V / 1-10V | 10% | 194 | 67.5 | 36.5 |  |  |  | UL, CE | 90C | 1 |  | X |  | X | No | IP67
Inventronics | EUC-100S105DV | X | X | X | X | X | X | X | X | X | X | X | X | X | X | 1050mA | 1050 | 90-305VAC |  | x | x | x | x |  |  | 100 | 0-10V / 1-10V | 10% | 194 | 67.5 | 36.5 |  |  |  | CE | 90C | 1 |  | X |  | X | No | IP67
Inventronics | EUC-100S105ST | X | X | X | X | X | X | X | X | X | X | X | X | X | X | 1050mA | 1050 | 90-305VAC |  | x | x | x | x |  |  | 100 | None | - | 194 | 67.5 | 36.5 |  |  |  | UL, CE | 89.5C | 1 |  | X |  | X | No | IP67
Inventronics | EUC-100S105SV | X | X | X | X | X | X | X | X | X | X | X | X | X | X | 1050mA | 1050 | 90-305VAC |  | x | x | x | x |  |  | 100 | None | - | 194 | 67.5 | 36.5 |  |  |  | CE | 90C | 1 |  | X |  | X | No | IP67
Inventronics | EUC-108T070DT | X | X | X | X | X | - | - | X | X | X | - | X | X | X | 700mA | 700 | 90-305VAC |  | x | x | x | x |  |  | 113 | 0-10V / 1-10V | 10% | 188 | 88 | 38 |  |  |  | UL, CE | 90C | 3 |  | X |  | X | No | IP67
Inventronics | EUC-108T070ST | X | X | X | X | X | - | - | X | X | X | - | X | X | X | 700mA | 700 | 90-305VAC |  | x | x | x | x |  |  | 113 | None | - | 188 | 88 | 38 |  |  |  | UL, CE | 90C | 3 |  | X |  | X | No | IP67
Inventronics | EUC-108T105DT | X | X | X | X | - | X | X | X | X | - | X | X | - | - | 1050mA | 1050 | 90-305VAC |  | x | x | x | x |  |  | 113 | 0-10V / 1-10V | 10% | 188 | 88 | 38 |  |  |  | UL, CE | 90C | 3 |  | X |  | X | No | IP67
Inventronics | EUC-108T105ST | X | X | X | X | - | X | X | X | X | - | X | X | - | - | 1050mA | 1050 | 90-305VAC |  | x | x | x | x |  |  | 113 | None | - | 188 | 88 | 38 |  |  |  | UL, CE | 90C | 3 |  | X |  | X | No | IP67
Inventronics | EUC-120T035DT | X | X | X | X | X | X | X | X | X | X | X | X | X | X | 350mA | 350 | 90-305VAC |  | x | x | x | x |  |  | 120 | 0-10V / 1-10V | 10% | 188 | 88 | 38 |  |  |  | UL, CE | 90C | 3 |  | X |  | X | No | IP67
Inventronics | EUC-120T035DV | X | X | X | X | X | X | X | X | X | X | X | X | X | X | 350mA | 350 | 90-305VAC |  | x | x | x | x |  |  | 108 | 0-10V / 1-10V | 10% | 188 | 88 | 38 |  |  |  | CE | 90C | 3 |  | X |  | X | No | IP67
Inventronics | EUC-120T035ST | X | X | X | X | X | X | X | X | X | X | X | X | X | X | 350mA | 350 | 90-305VAC |  | x | x | x | x |  |  | 120 | None | - | 188 | 88 | 38 |  |  |  | UL, CE | 90C | 3 |  | X |  | X | No | IP67
Inventronics | EUC-120T035SV | X | X | X | X | X | X | X | X | X | X | X | X | X | X | 350mA | 350 | 90-305VAC |  | x | x | x | x |  |  | 108 | None | - | 188 | 88 | 38 |  |  |  | CE | 90C | 3 |  | X |  | X | No | IP67
Inventronics | EUC-120T070DT | X | X | X | X | X | - | - | X | X | X | - | X | X | X | 700mA | 700 | 90-305VAC |  | x | x | x | x |  |  | 120 | 0-10V / 1-10V | 10% | 188 | 88 | 38 |  |  |  | UL, CE | 90C | 3 |  | X |  | X | No | IP67
Inventronics | EUC-120T070DV | X | X | X | X | X | - | - | X | X | X | - | X | X | X | 700mA | 700 | 90-305VAC |  | x | x | x | x |  |  | 120 | 0-10V / 1-10V | 10% | 188 | 88 | 38 |  |  |  | CE | 90C | 3 |  | X |  | X | No | IP67
Inventronics | EUC-120T070ST | X | X | X | X | X | - | - | X | X | X | - | X | X | X | 700mA | 700 | 90-305VAC |  | x | x | x | x |  |  | 120 | None | - | 188 | 88 | 38 |  |  |  | UL, CE | 90C | 3 |  | X |  | X | No | IP67
Inventronics | EUC-120T070SV | X | X | X | X | X | - | - | X | X | X | - | X | X | X | 700mA | 700 | 90-305VAC |  | x | x | x | x |  |  | 120 | None | - | 188 | 88 | 38 |  |  |  | CE | 90C | 3 |  | X |  | X | No | IP67
Inventronics | EUC-120T105DT | X | X | X | X | - | X | X | X | X | - | X | X | - | - | 1050mA | 1050 | 90-305VAC |  | x | x | x | x |  |  | 120 | 0-10V / 1-10V | 10% | 188 | 88 | 38 |  |  |  | UL, CE | 90C | 3 |  | X |  | X | No | IP67
Inventronics | EUC-120T105DV | X | X | X | X | - | X | X | X | X | - | X | X | - | - | 1050mA | 1050 | 90-305VAC |  | x | x | x | x |  |  | 120 | 0-10V / 1-10V | 10% | 188 | 88 | 38 |  |  |  | CE | 90C | 3 |  | X |  | X | No | IP67
Inventronics | EUC-120T105ST | X | X | X | X | - | X | X | X | X | - | X | X | - | - | 1050mA | 1050 | 90-305VAC |  | x | x | x | x |  |  | 120 | None | - | 188 | 88 | 38 |  |  |  | UL, CE | 90C | 3 |  | X |  | X | No | IP67
Inventronics | EUC-120T105SV | X | X | X | X | - | X | X | X | X | - | X | X | - | - | 1050mA | 1050 | 90-305VAC |  | x | x | x | x |  |  | 120 | None | - | 188 | 88 | 38 |  |  |  | CE | 90C | 3 |  | X |  | X | No | IP67
Inventronics | EUC-144Q070DT | X | X | X | X | X | - | - | X | X | X | - | X | X | X | 700mA | 700 | 90-305VAC |  | x | x | x | x |  |  | 151 | 0-10V / 1-10V | 10% | 188 | 88 | 38 |  |  |  | UL, CE | 90C | 4 |  | X |  | X | No | IP67
Inventronics | EUC-144Q070ST | X | X | X | X | X | - | - | X | X | X | - | X | X | X | 700mA | 700 | 90-305VAC |  | x | x | x | x |  |  | 151 | None | - | 188 | 88 | 38 |  |  |  | UL, CE | 90C | 4 |  | X |  | X | No | IP67
Inventronics | EUC-144Q105DT | X | X | X | X | - | X | X | X | X | - | X | X | - | - | 1050mA | 1050 | 90-305VAC |  | x | x | x | x |  |  | 151 | 0-10V / 1-10V | 10% | 188 | 88 | 38 |  |  |  | UL, CE | 90C | 4 |  | X |  | X | No | IP67
Inventronics | EUC-144Q105ST | X | X | X | X | - | X | X | X | X | - | X | X | - | - | 1050mA | 1050 | 90-305VAC |  | x | x | x | x |  |  | 151 | None | - | 188 | 88 | 38 |  |  |  | UL, CE | 90C | 4 |  | X |  | X | No | IP67
Inventronics | EUC-150S070DTA | X | X | X | X | X | X | X | X | X | X | X | X | X | X | 700mA | 700 | 90-305VAC |  | x | x | x | x |  |  | 150 | 0-10V / 1-10V | 10% | 199 | 67.5 | 39.5 |  |  |  | UL, CE | 90C | 1 |  | X |  | X | No | IP67
Inventronics | EUC-150S070STA | X | X | X | X | X | X | X | X | X | X | X | X | X | X | 700mA | 700 | 90-305VAC |  | x | x | x | x |  |  | 150 | None | - | 199 | 67.5 | 39.5 |  |  |  | UL, CE | 90C | 1 |  | X |  | X | No | IP67
Inventronics | EUC-150S105DTA | X | X | X | X | X | X | X | X | X | X | X | X | X | X | 1050mA | 1050 | 90-305VAC |  | x | x | x | x |  |  | 150 | 0-10V / 1-10V | 10% | 199 | 67.5 | 39.5 |  |  |  | UL, CE | 90C | 1 |  | X |  | X | No | IP67
Inventronics | EUC-150S105STA | X | X | X | X | X | X | X | X | X | X | X | X | X | X | 1050mA | 1050 | 90-305VAC |  | x | x | x | x |  |  | 150 | None | - | 199 | 67.5 | 39.5 |  |  |  | UL, CE | 90C | 1 |  | X |  | X | No | IP67
Inventronics | EUC-160Q035DT | X | X | X | X | X | X | X | X | X | X | X | X | X | X | 350mA | 350 | 90-305VAC |  | x | x | x | x |  |  | 160 | 0-10V / 1-10V | 10% | 188 | 88 | 38 |  |  |  | UL, CE | 90C | 4 |  | X |  | X | No | IP67
Inventronics | EUC-160Q035DV | X | X | X | X | X | X | X | X | X | X | X | X | X | X | 350mA | 350 | 90-305VAC |  | x | x | x | x |  |  | 144 | 0-10V / 1-10V | 10% | 188 | 88 | 38 |  |  |  | CE | 90C | 4 |  | X |  | X | No | IP67
Inventronics | EUC-160Q035ST | X | X | X | X | X | X | X | X | X | X | X | X | X | X | 350mA | 350 | 90-305VAC |  | x | x | x | x |  |  | 160 | None | - | 188 | 88 | 38 |  |  |  | UL, CE | 90C | 4 |  | X |  | X | No | IP67
Inventronics | EUC-160Q035SV | X | X | X | X | X | X | X | X | X | X | X | X | X | X | 350mA | 350 | 90-305VAC |  | x | x | x | x |  |  | 144 | None | - | 188 | 88 | 38 |  |  |  | CE | 90C | 4 |  | X |  | X | No | IP67
Inventronics | EUC-160Q070DT | X | X | X | X | X | - | - | X | X | X | - | X | X | X | 700mA | 700 | 90-305VAC |  | x | x | x | x |  |  | 160 | 0-10V / 1-10V | 10% | 188 | 88 | 38 |  |  |  | UL, CE | 90C | 4 |  | X |  | X | No | IP67
Inventronics | EUC-160Q070DV | X | X | X | X | X | - | - | X | X | X | - | X | X | X | 700mA | 700 | 90-305VAC |  | x | x | x | x |  |  | 160 | 0-10V / 1-10V | 10% | 188 | 88 | 38 |  |  |  | CE | 90C | 4 |  | X |  | X | No | IP67
Inventronics | EUC-160Q070ST | X | X | X | X | X | - | - | X | X | X | - | X | X | X | 700mA | 700 | 90-305VAC |  | x | x | x | x |  |  | 160 | None | - | 188 | 88 | 38 |  |  |  | UL, CE | 90C | 4 |  | X |  | X | No | IP67
Inventronics | EUC-160Q070SV | X | X | X | X | X | - | - | X | X | X | - | X | X | X | 700mA | 700 | 90-305VAC |  | x | x | x | x |  |  | 160 | None | - | 188 | 88 | 38 |  |  |  | CE | 90C | 4 |  | X |  | X | No | IP67
Inventronics | EUC-160Q105DT | X | X | X | X | - | X | X | X | X | - | X | X | - | - | 1050mA | 1050 | 90-305VAC |  | x | x | x | x |  |  | 160 | 0-10V / 1-10V | 10% | 188 | 88 | 38 |  |  |  | UL, CE | 90C | 4 |  | X |  | X | No | IP67
Inventronics | EUC-160Q105DV | X | X | X | X | - | X | X | X | X | - | X | X | - | - | 1050mA | 1050 | 90-305VAC |  | x | x | x | x |  |  | 160 | 0-10V / 1-10V | 10% | 188 | 88 | 38 |  |  |  | CE | 90C | 4 |  | X |  | X | No | IP67
Inventronics | EUC-160Q105ST | X | X | X | X | - | X | X | X | X | - | X | X | - | - | 1050mA | 1050 | 90-305VAC |  | x | x | x | x |  |  | 160 | None | - | 188 | 88 | 38 |  |  |  | UL, CE | 90C | 4 |  | X |  | X | No | IP67
Inventronics | EUC-160Q105SV | X | X | X | X | - | X | X | X | X | - | X | X | - | - | 1050mA | 1050 | 90-305VAC |  | x | x | x | x |  |  | 160 | None | - | 188 | 88 | 38 |  |  |  | CE | 90C | 4 |  | X |  | X | No | IP67
Inventronics | EUC-180P070DT | X | X | X | X | X | - | - | X | X | X | - | X | X | X | 700mA | 700 | 90-305VAC |  | x | x | x | x |  |  | 189 | 0-10V / 1-10V | 10% | 214 | 82 | 38 |  |  |  | UL, CE | 90C | 5 |  | X |  | X | No | IP67
Inventronics | EUC-180P070ST | X | X | X | X | X | - | - | X | X | X | - | X | X | X | 700mA | 700 | 90-305VAC |  | x | x | x | x |  |  | 189 | None | - | 214 | 82 | 38 |  |  |  | UL, CE | 90C | 5 |  | X |  | X | No | IP67
Inventronics | EUC-180P105DT | X | X | X | X | - | X | X | X | X | - | X | X | - | - | 1050mA | 1050 | 90-305VAC |  | x | x | x | x |  |  | 189 | 0-10V / 1-10V | 10% | 214 | 82 | 38 |  |  |  | UL, CE | 90C | 5 |  | X |  | X | No | IP67
Inventronics | EUC-180P105ST | X | X | X | X | - | X | X | X | X | - | X | X | - | - | 1050mA | 1050 | 90-305VAC |  | x | x | x | x |  |  | 189 | None | - | 214 | 82 | 38 |  |  |  | UL, CE | 90C | 5 |  | X |  | X | No | IP67
Inventronics | EUC-200P035DT | X | X | X | X | X | X | X | X | X | X | X | X | X | X | 350mA | 350 | 90-305VAC |  | x | x | x | x |  |  | 180 | 0-10V / 1-10V | 10% | 214 | 82 | 38 |  |  |  | UL, CE | 90C | 5 |  | X |  | X | No | IP67
Inventronics | EUC-200P035DV | X | X | X | X | X | X | X | X | X | X | X | X | X | X | 350mA | 350 | 90-305VAC |  | x | x | x | x |  |  | 180 | 0-10V / 1-10V | 10% | 214 | 82 | 38 |  |  |  | CE | 90C | 5 |  | X |  | X | No | IP67
Inventronics | EUC-200P035ST | X | X | X | X | X | X | X | X | X | X | X | X | X | X | 350mA | 350 | 90-305VAC |  | x | x | x | x |  |  | 180 | None | - | 214 | 82 | 38 |  |  |  | UL, CE | 90C | 5 |  | X |  | X | No | IP67
Inventronics | EUC-200P035SV | X | X | X | X | X | X | X | X | X | X | X | X | X | X | 350mA | 350 | 90-305VAC |  | x | x | x | x |  |  | 180 | None | - | 214 | 82 | 38 |  |  |  | CE | 90C | 5 |  | X |  | X | No | IP67
Inventronics | EUC-200P070DT | X | X | X | X | X | - | - | X | X | X | - | X | X | X | 700mA | 700 | 90-305VAC |  | x | x | x | x |  |  | 200 | 0-10V / 1-10V | 10% | 214 | 82 | 38 |  |  |  | UL, CE | 90C | 5 |  | X |  | X | No | IP67
Inventronics | EUC-200P070DV | X | X | X | X | X | - | - | X | X | X | - | X | X | X | 700mA | 700 | 90-305VAC |  | x | x | x | x |  |  | 200 | 0-10V / 1-10V | 10% | 214 | 82 | 38 |  |  |  | CE | 90C | 5 |  | X |  | X | No | IP67
Inventronics | EUC-200P070ST | X | X | X | X | X | - | - | X | X | X | - | X | X | X | 700mA | 700 | 90-305VAC |  | x | x | x | x |  |  | 200 | None | - | 214 | 82 | 38 |  |  |  | UL, CE | 90C | 5 |  | X |  | X | No | IP67
Inventronics | EUC-200P070SV | X | X | X | X | X | - | - | X | X | X | - | X | X | X | 700mA | 700 | 90-305VAC |  | x | x | x | x |  |  | 200 | None | - | 214 | 82 | 38 |  |  |  | CE | 90C | 5 |  | X |  | X | No | IP67
Inventronics | EUC-200P105DT | X | X | X | X | - | X | X | X | X | - | X | X | - | - | 1050mA | 1050 | 90-305VAC |  | x | x | x | x |  |  | 200 | 0-10V / 1-10V | 10% | 214 | 82 | 38 |  |  |  | UL, CE | 90C | 5 |  | X |  | X | No | IP67
Inventronics | EUC-200P105DV | X | X | X | X | - | X | X | X | X | - | X | X | - | - | 1050mA | 1050 | 90-305VAC |  | x | x | x | x |  |  | 200 | 0-10V / 1-10V | 10% | 214 | 82 | 38 |  |  |  | CE | 90C | 5 |  | X |  | X | No | IP67
Inventronics | EUC-200P105ST | X | X | X | X | - | X | X | X | X | - | X | X | - | - | 1050mA | 1050 | 90-305VAC |  | x | x | x | x |  |  | 200 | None | - | 214 | 82 | 38 |  |  |  | UL, CE | 90C | 5 |  | X |  | X | No | IP67
Inventronics | EUC-200P105SV | X | X | X | X | - | X | X | X | X | - | X | X | - | - | 1050mA | 1050 | 90-305VAC |  | x | x | x | x |  |  | 200 | None | - | 214 | 82 | 38 |  |  |  | CE | 90C | 5 |  | X |  | X | No | IP67
Inventronics | EUC-240H035DT | X | X | X | X | X | X | X | X | X | X | X | X | X | X | 350mA | 350 | 90-305VAC |  | x | x | x | x |  |  | 240 | 0-10V / 1-10V | 10% | 210 | 100 | 38 |  |  |  | UL, CE | 90C | 6 |  | X |  | X | No | IP67
Inventronics | EUC-240H035DV | X | X | X | X | X | X | X | X | X | X | X | X | X | X | 350mA | 350 | 90-305VAC |  | x | x | x | x |  |  | 216 | 0-10V / 1-10V | 10% | 210 | 100 | 38 |  |  |  | CE | 90C | 6 |  | X |  | X | No | IP67
Inventronics | EUC-240H035ST | X | X | X | X | X | X | X | X | X | X | X | X | X | X | 350mA | 350 | 90-305VAC |  | x | x | x | x |  |  | 240 | None | - | 210 | 100 | 38 |  |  |  | UL, CE | 90C | 6 |  | X |  | X | No | IP67
Inventronics | EUC-240H035SV | X | X | X | X | X | X | X | X | X | X | X | X | X | X | 350mA | 350 | 90-305VAC |  | x | x | x | x |  |  | 216 | None | - | 210 | 100 | 38 |  |  |  | CE | 90C | 6 |  | X |  | X | No | IP67
Inventronics | EUC-240H070DT | X | X | X | X | X | - | - | X | X | X | - | X | X | X | 700mA | 700 | 90-305VAC |  | x | x | x | x |  |  | 227 | 0-10V / 1-10V | 10% | 210 | 100 | 38 |  |  |  | UL, CE | 90C | 6 |  | X |  | X | No | IP67
Inventronics | EUC-240H070DV | X | X | X | X | - | X | X | X | X | - | X | X | - | - | 1050mA | 1050 | 90-305VAC |  | x | x | x | x |  |  | 240 | 0-10V / 1-10V | 10% | 210 | 100 | 38 |  |  |  | CE | 90C | 6 |  | X |  | X | No | IP67
Inventronics | EUC-240H070DV | X | X | X | X | X | - | - | X | X | X | - | X | X | X | 700mA | 700 | 90-305VAC |  | x | x | x | x |  |  | 240 | 0-10V / 1-10V | 10% | 210 | 100 | 38 |  |  |  | CE | 90C | 6 |  | X |  | X | No | IP67
Inventronics | EUC-240H070ST | X | X | X | X | X | - | - | X | X | X | - | X | X | X | 700mA | 700 | 90-305VAC |  | x | x | x | x |  |  | 227 | None | - | 210 | 100 | 38 |  |  |  | UL, CE | 90C | 6 |  | X |  | X | No | IP67
Inventronics | EUC-240H070SV | X | X | X | X | - | X | X | X | X | - | X | X | - | - | 1050mA | 1050 | 90-305VAC |  | x | x | x | x |  |  | 240 | None | - | 210 | 100 | 38 |  |  |  | CE | 90C | 6 |  | X |  | X | No | IP67
Inventronics | EUC-240H070SV | X | X | X | X | X | - | - | X | X | X | - | X | X | X | 700mA | 700 | 90-305VAC |  | x | x | x | x |  |  | 240 | None | - | 210 | 100 | 38 |  |  |  | CE | 90C | 6 |  | X |  | X | No | IP67
Inventronics | EUC-240H105DT | X | X | X | X | - | X | X | X | X | - | X | X | - | - | 1050mA | 1050 | 90-305VAC |  | x | x | x | x |  |  | 240 | 0-10V / 1-10V | 10% | 210 | 100 | 38 |  |  |  | UL, CE | 90C | 6 |  | X |  | X | No | IP67
Inventronics | EUC-240H105ST | X | X | X | X | - | X | X | X | X | - | X | X | - | - | 1050mA | 1050 | 90-305VAC |  | x | x | x | x |  |  | 240 | None | - | 210 | 100 | 38 |  |  |  | UL, CE | 90C | 6 |  | X |  | X | No | IP67
Inventronics | EUD-200S070BT | X | X | X | X | X | X | X | X | X | X | X | X | X | X | 700mA | 700 | 90-305VAC |  | x | x | x | x |  |  | 200 | DALI | 10% | 224 | 67.5 | 39.5 |  | Yes |  | UL, CE | 90C | 1 |  | X |  | X | No | IP67
Inventronics | EUD-200S070BV | X | X | X | X | X | X | X | X | X | X | X | X | X | X | 700mA | 700 | 90-305VAC |  | x | x | x | x |  |  | 200 | DALI | 10% | 224 | 67.5 | 39.5 |  |  |  | CE | 90C | 1 |  | X |  | X | No | IP67
Inventronics | EUD-200S070DT | X | X | X | X | X | X | X | X | X | X | X | X | X | X | 700mA | 700 | 90-305VAC |  | x | x | x | x |  |  | 200 | 0-10V / 1-10V, PWM | 10% | 224 | 67.5 | 39.5 |  | Yes |  | UL, CE | 90C | 1 |  | X |  | X | No | IP67
Inventronics | EUD-200S070DV | X | X | X | X | X | X | X | X | X | X | X | X | X | X | 700mA | 700 | 90-305VAC |  | x | x | x | x |  |  | 200 | 0-10V / 1-10V, PWM | 10% | 224 | 67.5 | 39.5 |  | Yes |  | CE | 90C | 1 |  | X |  | X | No | IP67
Inventronics | EUD-200S105BT | X | X | X | X | X | X | X | X | X | X | X | X | X | X | 1050mA | 1050 | 90-305VAC |  | x | x | x | x |  |  | 200 | DALI | 10% | 224 | 67.5 | 39.5 |  | Yes |  | UL, CE | 90C | 1 |  | X |  | X | No | IP67
Inventronics | EUD-200S105BV | X | X | X | X | X | X | X | X | X | X | X | X | X | X | 1050mA | 1050 | 90-305VAC |  | x | x | x | x |  |  | 200 | DALI | 10% | 224 | 67.5 | 39.5 |  | Yes |  | CE | 90C | 1 |  | X |  | X | No | IP67
Inventronics | EUD-200S105DT | X | X | X | X | X | X | X | X | X | X | X | X | X | X | 1050mA | 1050 | 90-305VAC |  | x | x | x | x |  |  | 200 | 0-10V / 1-10V, PWM | 10% | 224 | 67.5 | 39.5 |  | Yes |  | UL, CE | 90C | 1 |  | X |  | X | No | IP67
Inventronics | EUD-200S105DV | X | X | X | X | X | X | X | X | X | X | X | X | X | X | 1050mA | 1050 | 90-305VAC |  | x | x | x | x |  |  | 200 | 0-10V / 1-10V, PWM | 10% | 224 | 67.5 | 39.5 |  | Yes |  | CE | 90C | 1 |  | X |  | X | No | IP67
Inventronics | LHC-024S070RSP | X | X | X | X | - | X | X | X | X | - | X | X | X | X | 700mA | 700 | 176-264VAC |  |  |  | x |  |  |  | 24 | Forward Phase (Triac), Reverse Phase (ELV) | ? | 120 | 42 | 30.5 |  |  |  | CE | 70C | 1 |  | X |  | X
Inventronics | LHC-024S105RSP | X | X | X | - | X | X | X | X | X | X | X | X | X | X | 1050mA | 1050 | 176-264VAC |  |  |  | x |  |  |  | 24 | Forward Phase (Triac), Reverse Phase (ELV) | ? | 120 | 42 | 30.5 |  |  |  | CE | 70C | 1 |  | X |  | X
Inventronics | LLC-024S035RSP | X | X | X | X | X | - | - | X | X | X | - | - | - | - | 350mA | 350 | 90-132VAC |  | x | x |  |  |  |  | 24 | Forward Phase (Triac), Reverse Phase (ELV) | 10% | 120 | 42 | 30.5 |  |  |  | UL | 70C | 1 |  | X |  | X
Inventronics | LLC-024S050RSP | X | X | X | X | X | - | - | X | X | X | - | - | X | X | 500mA | 500 | 90-132VAC |  | x | x |  |  |  |  | 24 | Forward Phase (Triac), Reverse Phase (ELV) | 10% | 120 | 42 | 30.5 |  |  |  | UL | 70C | 1 |  | X |  | X
Inventronics | LLC-024S070RSP | X | X | X | X | - | X | X | X | X | - | X | X | X | X | 700mA | 700 | 90-132VAC |  | x | x |  |  |  |  | 24 | Forward Phase (Triac), Reverse Phase (ELV) | 10% | 120 | 42 | 30.5 |  |  |  | UL | 70C | 1 |  | X |  | X
Inventronics | LLC-024S105RSP | X | X | X | - | X | X | X | X | X | X | X | X | X | X | 1050mA | 1050 | 90-132VAC |  | x | x |  |  |  |  | 24 | Forward Phase (Triac), Reverse Phase (ELV) | 10% | 120 | 42 | 30.5 |  |  |  | UL | 70C | 1 |  | X |  | X
Inventronics | LLC-040S035RSP | X | X | X | X | X | X | X | X | X | X | X | X | X | X | 350mA | 350 | 90-132VAC |  | x | x |  |  |  |  | 35 | Forward Phase (Triac), Reverse Phase (ELV) | 10% | 135 | 44 | 30 |  |  |  | UL, CE | 70C | 1 |  | X
Inventronics | LLC-040S050RSP | X | X | X | X | X | X | X | X | X | X | X | X | - | - | 500mA | 500 | 90-132VAC |  | x | x |  |  |  |  | 35 | Forward Phase (Triac), Reverse Phase (ELV) | 10% | 135 | 44 | 30 |  |  |  | UL, CE | 70C | 1 |  | X
Inventronics | LLC-040S070RSP | X | X | X | X | X | - | - | X | X | X | - | - | X | X | 700mA | 700 | 90-132VAC |  | x | x |  |  |  |  | 35 | Forward Phase (Triac), Reverse Phase (ELV) | 10% | 135 | 44 | 30 |  |  |  | UL, CE | 70C | 1 |  | X
Inventronics | LLC-040S105RSP | X | X | X | X | - | X | X | X | X | - | X | X | X | X | 1050mA | 1050 | 90-132VAC |  | x | x |  |  |  |  | 35 | Forward Phase (Triac), Reverse Phase (ELV) | 10% | 135 | 44 | 30 |  |  |  | UL, CE | 70C | 1 |  | X
Inventronics | LTC-040S035DSP | X | X | X | X | X | X | X | X | X | X | X | X | X | X | 350mA | 350 | 312-528VAC | [5 empty] | x |  | 40 | 0-10V / 1-10V | 10% | 95 | 70 | 32 |  | No |  | UL | 90C | 1 | X |  |  | X
Inventronics | LTC-040S035SSP | X | X | X | X | X | X | X | X | X | X | X | X | X | X | 350mA | 350 | 312-528VAC | [5 empty] | x |  | 40 | 0-10V / 1-10V | - | 95 | 70 | 32 |  | No |  | UL | 90C | 1 | X |  |  | X
Inventronics | LTC-040S053DSP | X | X | X | X | X | X | X | X | X | X | X | X | - | - | 530mA | 530 | 312-528VAC | [5 empty] | x |  | 40 | 0-10V / 1-10V | 10% | 95 | 70 | 32 |  | No |  | UL | 90C | 1 | X |  |  | X
Inventronics | LTC-040S053SSP | X | X | X | X | X | X | X | X | X | X | X | X | - | - | 530mA | 530 | 312-528VAC | [5 empty] | x |  | 40 | 0-10V / 1-10V | - | 95 | 70 | 32 |  | No |  | UL | 90C | 1 | X |  |  | X
Inventronics | LTC-040S070DSP | X | X | X | X | X | - | - | X | X | X | - | - | X | X | 700mA | 700 | 312-528VAC | [5 empty] | x |  | 40 | 0-10V / 1-10V | 10% | 95 | 70 | 32 |  | No |  | UL | 90C | 1 | X |  |  | X
Inventronics | LTC-040S070SSP | X | X | X | X | X | - | - | X | X | X | - | - | X | X | 700mA | 700 | 312-528VAC | [5 empty] | x |  | 40 | 0-10V / 1-10V | - | 95 | 70 | 32 |  | No |  | UL | 90C | 1 | X |  |  | X
Inventronics | LTC-040S105DSP | X | X | X | X | - | X | X | X | X | - | X | X | X | X | 1050mA | 1050 | 312-528VAC | [5 empty] | x |  | 40 | 0-10V / 1-10V | 10% | 95 | 70 | 32 |  | No |  | UL | 90C | 1 | X |  |  | X
Inventronics | LTC-040S105SSP | X | X | X | X | - | X | X | X | X | - | X | X | X | X | 1050mA | 1050 | 312-528VAC | [5 empty] | x |  | 40 | 0-10V / 1-10V | - | 95 | 70 | 32 |  | No |  | UL | 90C | 1 | X |  |  | X
Inventronics | LUC-018S070DSP(SSP) | X | X | X | X | X | X | X | X | X | X | X | X | X | X | 700mA | 700 | 90-305VAC |  | x | x | x | x |  |  | 18 | 0-10V / 1-10V | 10% | 120 | 42 | 30.5 |  |  |  | UL, CE | 70C | 1 |  | X |  | X
Inventronics | LUC-018S105DSP(SSP) | X | X | - | X | X | X | X | X | X | X | X | X | X | X | 1050mA | 1050 | 90-305VAC |  | x | x | x | x |  |  | 18 | 0-10V / 1-10V | 10% | 120 | 42 | 30.5 |  |  |  | UL, CE | 70C | 1 |  | X |  | X
Inventronics | LUC-042S035DSW | X | X | X | X | X | X | X | X | X | X | X | X | X | X | 350mA | 350 | 90-305VAC |  | x | x | x | x |  |  | 42 | 0-10V / 1-10V | 10% | 120 | 80 | 32 |  |  |  | UL, CE | 80C | 1 |  | X | X |  | No | IP20
Inventronics | LUC-042S035DTG | X | X | X | X | X | X | X | X | X | X | X | X | X | X | 350mA | 350 | 90-305VAC |  | x | x | x | x |  |  | 42 | 0-10V / 1-10V | 10% | 107 | 76 | 31 |  |  |  | UL, CE | 90C | 1 |  | X |  | X | No | IP54
Inventronics | LUC-042S035SSW | X | X | X | X | X | X | X | X | X | X | X | X | X | X | 350mA | 350 | 90-305VAC |  | x | x | x | x |  |  | 42 | None | - | 120 | 80 | 32 |  |  |  | UL, CE | 80C | 1 |  | X | X |  | No | IP20
Inventronics | LUC-042S035STG | X | X | X | X | X | X | X | X | X | X | X | X | X | X | 350mA | 350 | 90-305VAC |  | x | x | x | x |  |  | 42 | None | - | 107 | 76 | 31 |  |  |  | UL, CE | 90C | 1 |  | X |  | X | No | IP54
Inventronics | LUC-042S070DSW | X | X | X | X | X | - | - | X | X | X | - | - | X | X | 700mA | 700 | 90-305VAC |  | x | x | x | x |  |  | 39 | 0-10V / 1-10V | 10% | 120 | 80 | 32 |  |  |  | UL, CE | 80C | 1 |  | X | X |  | No | IP20
Inventronics | LUC-042S070DTG | X | X | X | X | X | - | - | X | X | X | - | - | X | X | 700mA | 700 | 90-305VAC |  | x | x | x | x |  |  | 39 | 0-10V / 1-10V | 10% | 107 | 76 | 31 |  |  |  | UL, CE | 90C | 1 |  | X |  | X | No | IP54
Inventronics | LUC-042S070SSW | X | X | X | X | X | - | - | X | X | X | - | - | X | X | 700mA | 700 | 90-305VAC |  | x | x | x | x |  |  | 39 | None | - | 120 | 80 | 32 |  |  |  | UL, CE | 80C | 1 |  | X | X |  | No | IP20
Inventronics | LUC-042S070STG | X | X | X | X | X | - | - | X | X | X | - | - | X | X | 700mA | 700 | 90-305VAC |  | x | x | x | x |  |  | 39 | None | - | 107 | 76 | 31 |  |  |  | UL, CE | 90C | 1 |  | X |  | X | No | IP54
Inventronics | LUC-042S105DSW | X | X | X | X | - | X | X | X | X | - | X | X | X | X | 1050mA | 1050 | 90-305VAC |  | x | x | x | x |  |  | 40 | 0-10V / 1-10V | 10% | 120 | 80 | 32 |  |  |  | UL, CE | 80C | 1 |  | X | X |  | No | IP20
Inventronics | LUC-042S105DTG | X | X | X | X | - | X | X | X | X | - | X | X | X | X | 1050mA | 1050 | 90-305VAC |  | x | x | x | x |  |  | 40 | 0-10V / 1-10V | 10% | 107 | 76 | 31 |  |  |  | UL, CE | 90C | 1 |  | X |  | X | No | IP54
Inventronics | LUC-042S105SSW | X | X | X | X | - | X | X | X | X | - | X | X | X | X | 1050mA | 1050 | 90-305VAC |  | x | x | x | x |  |  | 40 | None | - | 120 | 80 | 32 |  |  |  | UL, CE | 80C | 1 |  | X | X |  | No | IP20
Inventronics | LUC-042S105STG | X | X | X | X | - | X | X | X | X | - | X | X | X | X | 1050mA | 1050 | 90-305VAC |  | x | x | x | x |  |  | 40 | None | - | 107 | 76 | 31 |  |  |  | UL, CE | 90C | 1 |  | X |  | X | No | IP54
Inventronics | LUV-010S700 | - | - | - | X | X | X | X | X | X | X | X | X | X | X | 700mA | 700 | 90-305VAC |  | x | x | x | x |  |  | 11 | 0-10V / 1-10V | 10% | 95 | 42.5 | 25 |  |  |  | UL, CE | 70C | 1 |  | X |  | X
Inventronics | LWC-018S105SSE | X | - | - | X | X | X | X | X | X | X | X | X | X | X | 1050mA | 1050 | 90-264VAC |  | x | x | x |  |  |  | 18 | None | - | 120 | 42 | 30.5 |  |  |  | UL, CE | 70C | 1 |  | X | X
Inventronics | LWC-018S105SSP | X | X | - | X | X | X | X | X | X | X | X | X | X | X | 1050mA | 1050 | 90-264VAC |  | x | x | x |  |  |  | 18 | None | - | 120 | 42 | 30.5 |  |  |  | UL, CE | 70C | 1 |  | X |  | X
Inventronics | LWC-018S700SSE | X | X | X | X | X | X | X | - | - | X | X | X | X | X | 700mA | 700 | 90-264VAC |  | x | x | x |  |  |  | 18 | None | - | 120 | 42 | 30.5 |  |  |  | UL, CE | 70C | 1 |  | X | X
Inventronics | LWC-018S700SSP | X | X | X | X | X | X | X | - | - | X | X | X | X | X | 700mA | 700 | 90-264VAC |  | x | x | x |  |  |  | 18 | None | - | 120 | 42 | 30.5 |  |  |  | UL, CE | 70C | 1 |  | X |  | X
Inventronics | LWC-024S070SSE | X | X | X | X | - | X | X | X | X | - | X | X | X | X | 700mA | 700 | 90-264VAC |  | x | x | x |  |  |  | 25.2 | None | - | 154 | 41.5 | 30 |  |  |  | UL, CE | 70C | 1 |  | X |  | X
Inventronics | LWC-024S070SSP | X | X | X | X | - | X | X | X | X | - | X | X | X | X | 700mA | 700 | 90-264VAC |  | x | x | x |  |  |  | 25.2 | None | - | 120 | 42 | 30.5 |  |  |  | UL, CE | 70C | 1 |  | X |  | X
Inventronics | LWC-024S105SSE | X | X | X | - | X | X | X | X | - | X | X | X | X | X | 1050mA | 1050 | 90-264VAC |  | x | x | x |  |  |  | 25.2 | None | - | 154 | 41.5 | 30 |  |  |  | UL, CE | 70C | 1 |  | X |  | X
Inventronics | LWC-024S105SSP | X | X | X | - | X | X | X | X | - | X | X | X | X | X | 1050mA | 1050 | 90-264VAC |  | x | x | x |  |  |  | 25.2 | None | - | 120 | 42 | 30.5 |  |  |  | UL, CE | 70C | 1 |  | X |  | X
IST iDrive MultiDIM | IDD2011150700 | - | - | - | X | X | X | X | X | X | X | X | X | X | X | 700mA | 700 | 200-240VAC |  |  |  | x |  |  |  | 10.5 | 0-10V / 1-10V, DALI | 0.3% | 150 | 51 | 31 |  |  |  | CE | 80C | 1 |  | X | X |  |  | IP20
IST iDrive MultiDIM | IDD2015151000 | X | - | - | X | X | X | X | X | X | X | X | X | X | X | 1000mA | 1000 | 200-240VAC |  |  |  | x |  |  |  | 15 | 0-10V / 1-10V, DALI | 0.3% | 150 | 51 | 31 |  |  |  | CE | 80C | 1 |  | X | X |  |  | IP20
IST iDrive MultiDIM | IDD2015210700 (Xicato Model) | - | - | - | - | X | X | X | X | X | X | X | X | X | X | 700mA | 700 | 200-240VAC |  |  |  | x |  |  |  | 14.7 | 0-10V / 1-10V, DALI | 0.3% | 150 | 51 | 31 |  |  |  | CE | 80C | 1 |  | X | X |  |  | IP20
IST iDrive MultiDIM | IDD2019540350 | X | X | X | X | - | - | - | X | X | - | - | - | X | X | 350mA | 350 | 200-240VAC |  |  |  | x |  |  |  | 18.9 | 0-10V / 1-10V, DALI | 0.3% | 150 | 51 | 31 |  |  |  | CE | 80C | 1 |  | X | X |  |  | IP20
IST iDrive MultiDIM | IDD2020290700 | - | - | - | - | X | X | X | - | - | - | X | X | X | X | 700mA | 700 | 200-240VAC |  |  |  | x |  |  |  | 20.3 | 0-10V / 1-10V, DALI | 0.3% | 150 | 51 | 31 |  |  |  | CE | 80C | 1 |  | X | X |  |  | IP20
IST iDrive MultiDIM | IDD2023231000 (Xicato Model) | X | - | - | - | X | X | X | X | X | X | X | X | X | X | 1000mA | 1000 | 200-240VAC |  |  |  | x |  |  |  | 23 | 0-10V / 1-10V, DALI | 0.3% | 150 | 51 | 31 |  |  |  | CE | 80C | 1 |  | X | X |  |  | IP20
IST iDrive MultiDIM | IDD2029291000 | X | - | - | - | X | X | X | X | - | X | X | X | X | X | 1000mA | 1000 | 200-240VAC |  |  |  | x |  |  |  | 29 | 0-10V / 1-10V, DALI | 0.3% | 150 | 51 | 31 |  |  |  | CE | 80C | 1 |  | X | X |  |  | IP20
IST iDrive MultiDIM | IDD2029410700 | X | X | X | X | - | X | X | - | - | - | X | X | X | X | 700mA | 700 | 200-240VAC |  |  |  | x |  |  |  | 28.7 | 0-10V / 1-10V, DALI | 0.3% | 150 | 51 | 31 |  |  |  | CE | 80C | 1 |  | X | X |  |  | IP20
IST iDrive MultiDIM | IDD2038510700 | X | X | X | X | - | - | - | - | - | - | - | - | X | X | 700mA | 700 | 200-240VAC |  |  |  | x |  |  |  | 37.8 | 0-10V / 1-10V, DALI | 0.3% | 150 | 51 | 31 |  |  |  | CE | 80C | 1 |  | X | X |  |  | IP20
IST iDrive MultiDIM | IDD2041411000 (Xicato Model) | X | X | X | X | - | X | X | X | - | - | X | X | X | X | 1000mA | 1000 | 200-240VAC |  |  |  | x |  |  |  | 41 | 0-10V / 1-10V, DALI | 0.3% | 150 | 51 | 31 |  |  |  | CE | 80C | 1 |  | X | X |  |  | IP20
IST iDrive MultiDIM | IDD2042470900 | X | X | X | X | - | X | X | X | - | - | - | - | X | X | 900mA | 1000 | 200-240VAC |  |  |  | x |  |  |  | 42.3 | 0-10V / 1-10V, DALI | 0.3% | 150 | 51 | 31 |  |  |  | CE | 80C | 1 |  | X | X |  |  | IP20
IST iDrive MultiDIM | IDM010141 | X | X | - | X | X | X | X | X | X | X | X | X | X | X | 350,500,700mA | 700 | 100-120VAC |  | x | x |  |  |  | 3 | 10 | Forward Phase (Triac), Reverse Phase (ELV) | ? | 151 | 51.5 | 31 |  |  |  | CE | 80C | 1 |  | X
IST iDrive MultiDIM | IDM010141 | X | X | - | X | X | X | X | X | X | X | X | X | X | X | 350,500,700mA | 500 | 100-120VAC |  | x | x |  |  |  | 3 | 10 | Forward Phase (Triac), Reverse Phase (ELV) | ? | 151 | 51.5 | 31 |  |  |  | CE | 80C | 1 |  | X
IST iDrive MultiDIM | IDM010141 | X | X | - | X | X | X | X | X | X | X | X | X | X | X | 350,500,700mA | 350 | 100-120VAC |  | x | x |  |  |  | 3 | 10 | Forward Phase (Triac), Reverse Phase (ELV) | ? | 151 | 51.5 | 31 |  |  |  | CE | 80C | 1 |  | X
IST iDrive MultiDIM | IDM010142 | X | X | - | X | X | X | X | X | X | X | X | X | X | X | 350,500,700mA | 700 | 200-240VAC |  |  | x | x | x |  | 3 | 10 | Forward Phase (Triac), Reverse Phase (ELV) | ? | 151 | 51.5 | 31 |  |  |  | CE | 80C | 1 |  | X
IST iDrive MultiDIM | IDM011151 | X | X | - | X | X | X | X | X | X | X | X | X | X | X | 350,500,700mA | 700 | 100-120VAC |  | x | x |  |  |  | 3 | 11 | Forward Phase (Triac), Reverse Phase (ELV) | ? | 151 | 51.5 | 31 |  |  |  | CE | 80C | 1 |  | X
IST iDrive MultiDIM | IDM011151 | X | X | - | X | X | X | X | X | X | X | X | X | X | X | 350,500,700mA | 500 | 100-120VAC |  | x | x |  |  |  | 3 | 11 | Forward Phase (Triac), Reverse Phase (ELV) | ? | 151 | 51.5 | 31 |  |  |  | CE | 80C | 1 |  | X
IST iDrive MultiDIM | IDM011151 | X | X | - | X | X | X | X | X | X | X | X | X | X | X | 350,500,700mA | 350 | 100-120VAC |  | x | x |  |  |  | 3 | 11 | Forward Phase (Triac), Reverse Phase (ELV) | ? | 151 | 51.5 | 31 |  |  |  | CE | 80C | 1 |  | X
IST iDrive MultiDIM | IDM01319# | X | X | X | X | X | X | X | X | X | X | X | X | X | X | 350,500,700mA | 700 | 110 or 230 or 277 |  |  | x | x | x |  | 4 | 13 | Forward Phase (Triac), Reverse Phase (ELV) | 10% | 151 | 50.5 | 31 |  |  |  | CE | 80C | 1 |  | X |  |  | No
IST iDrive MultiDIM | IDM01319# | X | X | X | - | X | X | X | X | X | X | X | X | X | X | 350,500,700mA | 500 | 110 or 230 or 277 |  |  | x | x | x |  | 4 | 13 | Forward Phase (Triac), Reverse Phase (ELV) | 10% | 151 | 50.5 | 31 |  |  |  | CE | 80C | 1 |  | X |  |  | No
IST iDrive MultiDIM | IDM01319# | X | X | X | - | X | X | X | X | X | X | X | X | X | X | 350,500,700mA | 350 | 110 or 230 or 277 |  |  | x | x | x |  | 4 | 13 | Forward Phase (Triac), Reverse Phase (ELV) | 10% | 151 | 50.5 | 31 |  |  |  | CE | 80C | 1 |  | X |  |  | No
IST iDrive MultiDIM | IDM02029# | X | X | X | X | X | X | X | - | - | - | X | X | X | X | 350,500,700mA | 700 | 110 or 230 or 277 |  |  | x | x | x |  | 2 | 20 | Forward Phase (Triac), Reverse Phase (ELV) | 10% | 151 | 50.5 | 31 |  |  |  | CE | 80C | 1 |  | X |  |  | No
IST iDrive MultiDIM | IDM02029# | X | X | X | X | - | X | X | X | X | - | X | X | X | X | 350,500,700mA | 500 | 110 or 230 or 277 |  |  | x | x | x |  | 2 | 20 | Forward Phase (Triac), Reverse Phase (ELV) | 10% | 151 | 50.5 | 31 |  |  |  | CE | 80C | 1 |  | X |  |  | No
IST iDrive MultiDIM | IDM02029# | X | X | X | X | - | X | X | X | X | - | X | X | X | X | 350,500,700mA | 350 | 110 or 230 or 277 |  |  | x | x | x |  | 2 | 20 | Forward Phase (Triac), Reverse Phase (ELV) | 10% | 151 | 50.5 | 31 |  |  |  | CE | 80C | 1 |  | X |  |  | No
IST iDrive MultiDIM | IDM020291 | X | X | X | X | X | X | X | - | - | - | X | X | X | X | 350,500,700mA | 700 | 100-120VAC |  | x | x |  |  |  | 5 | 20 | Forward Phase (Triac), Reverse Phase (ELV) | ? | 151 | 51.5 | 31 |  |  |  | CE | 80C | 1 |  | X
IST iDrive MultiDIM | IDM020291 | X | X | X | X | - | X | X | X | X | - | X | X | X | X | 350,500,700mA | 500 | 100-120VAC |  | x | x |  |  |  | 5 | 20 | Forward Phase (Triac), Reverse Phase (ELV) | ? | 151 | 51.5 | 31 |  |  |  | CE | 80C | 1 |  | X
IST iDrive MultiDIM | IDM020291 | X | X | X | X | - | X | X | X | X | - | X | X | X | X | 350,500,700mA | 350 | 100-120VAC |  | x | x |  |  |  | 5 | 20 | Forward Phase (Triac), Reverse Phase (ELV) | ? | 151 | 51.5 | 31 |  |  |  | CE | 80C | 1 |  | X
IST iDrive MultiDIM | IDM02323# | X | X | X | - | X | X | X | X | X | X | X | X | X | X | 350,500,700,1000mA | 1000 | 110 or 230 or 277 |  |  | x | x | x |  | 4 | 23 | Forward Phase (Triac), Reverse Phase (ELV) | 10% | 151 | 50.5 | 31 |  |  |  | CE | 80C | 1 |  | X |  |  | No
IST iDrive MultiDIM | IDM02323# | X | X | X | - | X | X | X | - | - | X | X | X | X | X | 350,500,700,1000mA | 700 | 110 or 230 or 277 |  |  | x | x | x |  | 4 | 23 | Forward Phase (Triac), Reverse Phase (ELV) | 10% | 151 | 50.5 | 31 |  |  |  | CE | 80C | 1 |  | X |  |  | No
IST iDrive MultiDIM | IDM02323# | X | X | X | - | X | X | X | - | - | X | X | X | X | X | 350,500,700,1000mA | 500 | 110 or 230 or 277 |  |  | x | x | x |  | 4 | 23 | Forward Phase (Triac), Reverse Phase (ELV) | 10% | 151 | 50.5 | 31 |  |  |  | CE | 80C | 1 |  | X |  |  | No
IST iDrive MultiDIM | IDM02323# | X | X | X | - | X | X | X | - | - | X | X | X | X | X | 350,500,700,1000mA | 350 | 110 or 230 or 277 |  |  | x | x | x |  | 4 | 23 | Forward Phase (Triac), Reverse Phase (ELV) | 10% | 151 | 50.5 | 31 |  |  |  | CE | 80C | 1 |  | X |  |  | No
IST iDrive MultiDIM | IDM027391 | X | X | X | X | X | X | X | X | X | X | X | X | X | X | 350,500,700mA | 700 | 100-120VAC |  | x | x |  |  |  | 11 | 27 | Forward Phase (Triac), Reverse Phase (ELV) | ? | 151 | 51.5 | 31 |  |  |  | CE | 80C | 1 |  | X
IST iDrive MultiDIM | IDM027391 | X | X | X | X | X | X | X | X | X | X | X | X | X | X | 350,500,700mA | 500 | 100-120VAC |  | x | x |  |  |  | 11 | 27 | Forward Phase (Triac), Reverse Phase (ELV) | ? | 151 | 51.5 | 31 |  |  |  | CE | 80C | 1 |  | X
IST iDrive MultiDIM | IDM027391 | X | X | X | X | X | X | X | X | X | X | X | X | X | X | 350,500,700mA | 350 | 100-120VAC |  | x | x |  |  |  | 11 | 27 | Forward Phase (Triac), Reverse Phase (ELV) | ? | 151 | 51.5 | 31 |  |  |  | CE | 80C | 1 |  | X
IST iDrive MultiDIM | IDM027392 | X | X | X | X | X | X | X | X | X | X | X | X | X | X | 350,500,700mA | 700 | 200-240VAC |  |  |  | x |  |  | 11 | 27 | Forward Phase (Triac), Reverse Phase (ELV) | ? | 151 | 51.5 | 31 |  |  |  | CE | 80C | 1 |  | X
IST iDrive MultiDIM | IDM027392 | X | X | X | X | X | X | X | X | X | X | X | X | X | X | 350,500,700mA | 500 | 200-240VAC |  |  |  | x |  |  | 11 | 27 | Forward Phase (Triac), Reverse Phase (ELV) | ? | 151 | 51.5 | 31 |  |  |  | CE | 80C | 1 |  | X
IST iDrive MultiDIM | IDM027392 | X | X | X | X | X | X | X | X | X | X | X | X | X | X | 350,500,700mA | 350 | 200-240VAC |  |  |  | x |  |  | 11 | 27 | Forward Phase (Triac), Reverse Phase (ELV) | ? | 151 | 51.5 | 31 |  |  |  | CE | 80C | 1 |  | X
IST iDrive Quattro CC | IDQCC-1048-4 (no housing quad channel) | X | - | - | - | - | - | - | X | - | - | - | - | - | - | 100-1600mA | 1050 | 10.5-50VDC | x | [5 empty] | 0 | 77 | 0-10V / 1-10V, DALI, DMX | 1% | 127 | 63.5 | 25 |  |  |  | CE | 40C Ambient | 4 |  | X |  |  |  | None
IST iDrive Quattro CC | IDQCC-1048-4 (no housing quad channel) | - | - | - | - | - | - | - | - | - | - | - | - | - | - | 100-1600mA | 700 | 10.5-50VDC | x | [5 empty] | 0 | 77 | 0-10V / 1-10V, DALI, DMX | 1% | 127 | 63.5 | 25 |  |  |  | CE | 40C Ambient | 4 |  | X |  |  |  | None
IST iDrive Quattro CC | IDQCC-1048-4 (no housing quad channel) | - | - | - | - | - | - | - | - | - | - | - | - | - | - | 100-1600mA | 500 | 10.5-50VDC | x | [5 empty] | 0 | 77 | 0-10V / 1-10V, DALI, DMX | 1% | 127 | 63.5 | 25 |  |  |  | CE | 40C Ambient | 4 |  | X |  |  |  | None
IST iDrive Quattro CC | IDQCC-1048-4 (no housing quad channel) | - | - | - | - | - | - | - | - | - | - | - | - | - | - | 100-1600mA | 350 | 10.5-50VDC | x | [5 empty] | 0 | 77 | 0-10V / 1-10V, DALI, DMX | 1% | 127 | 63.5 | 25 |  |  |  | CE | 40C Ambient | 4 |  | X |  |  |  | None
IST iDrive Solo | IDS2014200700 | X | X | - | - | X | X | X | X | X | X | X | X | X | X | 700mA | 700 | 220-240VAC |  |  |  | x |  |  |  | 14 | None | - | 91 | 41 | 19 |  |  |  | CE |  | 1 |  | X
IST iDrive Solo | IDI2038540700 | X | X | X | - | - | - | - | - | - | - | - | - | X | X | 350,500,700mA | 500 | 220-240VAC |  |  |  | x |  |  | 4 | 38 | None | - | 151 | 50.5 | 31 |  | No |  | CE | 80C | 1 |  | X | X |  | No | IP20
IST iDrive Solo | IDI2038540700 | X | X | X | - | - | - | - | - | - | - | - | - | X | X | 350,500,700mA | 350 | 220-240VAC |  |  |  | x |  |  | 4 | 38 | None | - | 151 | 50.5 | 31 |  | No |  | CE | 80C | 1 |  | X | X |  | No | IP20
IST iDrive Solo | IDI2040401000 | X | X | X | - | - | X | X | - | - | - | X | X | X | X | 500,1000mA | 500 | 220-240VAC |  |  |  | x |  |  | 6 | 40 | None | - | 151 | 50.5 | 31 |  | No |  | CE | 80C | 1 |  | X | X |  | No | IP20
IST iDrive Solo | IDI2040401000 | X | X | X | - | - | X | X | X | - | - | X | X | X | X | 500,1000mA | 1000 | 220-240VAC |  |  |  | x |  |  | 6 | 40 | None | - | 151 | 50.5 | 31 |  | No |  | CE | 80C | 1 |  | X | X |  | No | IP20
IST iDrive Force 12 | IDF-320-12-T | X | - | - | - | - | - | - | X | - | - | - | - | - | - | 100-1000mA | 1000 | 100-240VAC |  | x | x | x |  |  | 0 | 320 | Ethernet (sACN, Art Net), DALI, DMX, RDM | 0.01% | 293 | 221 | 81.5 |  | Yes |  | CE | 75C | 12 |  | X | X |  | Yes | IP20
IST iDrive Force 12 | IDF-320-12-T | - | - | - | - | - | - | - | - | - | - | - | - | - | - | 100-1000mA | 700 | 100-240VAC |  | x | x | x |  |  | 0 | 320 | Ethernet (sACN, Art Net), DALI, DMX, RDM | 0.01% | 293 | 221 | 81.5 |  | Yes |  | CE | 75C | 12 |  | X | X |  | Yes | IP20
IST iDrive Force 12 | IDF-320-12-T | - | - | - | - | - | - | - | - | - | - | - | - | - | - | 100-1000mA | 500 | 100-240VAC |  | x | x | x |  |  | 0 | 320 | Ethernet (sACN, Art Net), DALI, DMX, RDM | 0.01% | 293 | 221 | 81.5 |  | Yes |  | CE | 75C | 12 |  | X | X |  | Yes | IP20
IST iDrive Force 12 | IDF-320-12-T | - | - | - | - | - | - | - | - | - | - | - | - | - | - | 100-1000mA | 350 | 100-240VAC |  | x | x | x |  |  | 0 | 320 | Ethernet (sACN, Art Net), DALI, DMX, RDM | 0.01% | 293 | 221 | 81.5 |  | Yes |  | CE | 75C | 12 |  | X | X |  | Yes | IP20
IST iDrive Force 12 | IDF-320-12-T-S | X | - | - | - | - | - | - | X | - | - | - | - | - | - | 100-1000mA | 1000 | 100-240VAC |  | x | x | x |  |  | 0 | 320 | Ethernet (sACN, Art Net), DALI, DMX, RDM | 0.01% | 293 | 221 | 81.5 |  | Yes |  | CE | 75C | 12 |  | X | X |  | Yes | IP20
IST iDrive Force 12 | IDF-320-12-T-S | - | - | - | - | - | - | - | - | - | - | - | - | - | - | 100-1000mA | 700 | 100-240VAC |  | x | x | x |  |  | 0 | 320 | Ethernet (sACN, Art Net), DALI, DMX, RDM | 0.01% | 293 | 221 | 81.5 |  | Yes |  | CE | 75C | 12 |  | X | X |  | Yes | IP20
IST iDrive Force 12 | IDF-320-12-T-S | - | - | - | - | - | - | - | - | - | - | - | - | - | - | 100-1000mA | 500 | 100-240VAC |  | x | x | x |  |  | 0 | 320 | Ethernet (sACN, Art Net), DALI, DMX, RDM | 0.01% | 293 | 221 | 81.5 |  | Yes |  | CE | 75C | 12 |  | X | X |  | Yes | IP20
IST iDrive Force 12 | IDF-320-12-T-S | - | - | - | - | - | - | - | - | - | - | - | - | - | - | 100-1000mA | 350 | 100-240VAC |  | x | x | x |  |  | 0 | 320 | Ethernet (sACN, Art Net), DALI, DMX, RDM | 0.01% | 293 | 221 | 81.5 |  | Yes |  | CE | 75C | 12 |  | X | X |  | Yes | IP20
IST iDrive White Knight 36 | IDWK1000-36T | X | - | - | - | - | - | - | X | - | - | - | - | - | - | 100-1000mA | 1000 | 100-240VAC |  | x | x | x |  |  | 0 | 1000 | Ethernet (sACN, Art Net), DALI, DMX, RDM | 0.01% | 453 | 483 | 44 |  | Yes |  | CE | 75C | 36 |  | X | X |  | Yes | IP20
IST iDrive White Knight 36 | IDWK1000-36T | - | - | - | - | - | - | - | - | - | - | - | - | - | - | 100-1000mA | 700 | 100-240VAC |  | x | x | x |  |  | 0 | 1000 | Ethernet (sACN, Art Net), DALI, DMX, RDM | 0.01% | 453 | 483 | 44 |  | Yes |  | CE | 75C | 36 |  | X | X |  | Yes | IP20
IST iDrive White Knight 36 | IDWK1000-36T | - | - | - | - | - | - | - | - | - | - | - | - | - | - | 100-1000mA | 500 | 100-240VAC |  | x | x | x |  |  | 0 | 1000 | Ethernet (sACN, Art Net), DALI, DMX, RDM | 0.01% | 453 | 483 | 44 |  | Yes |  | CE | 75C | 36 |  | X | X |  | Yes | IP20
IST iDrive White Knight 36 | IDWK1000-36T | - | - | - | - | - | - | - | - | - | - | - | - | - | - | 100-1000mA | 350 | 100-240VAC |  | x | x | x |  |  | 0 | 1000 | Ethernet (sACN, Art Net), DALI, DMX, RDM | 0.01% | 453 | 483 | 44 |  | Yes |  | CE | 75C | 36 |  | X | X |  | Yes | IP20
IST iDrive UL | ISTL058 | - | - | - | - | - | - | - | - | - | - | - | - | - | - | 350mA | 350 | 100-240VAC |  | x | x | x |  |  | 0 | 55 | DMX | 0.01% | 210 | 95 | 60 |  | No |  | CE, UL | 65C | 3 |  | X | X |  | Yes | IP20
IST iDrive Quad | ISTL120H-IEC | X | - | - | - | - | - | - | X | - | - | - | - | - | - | 100-1000mA | 1000 | 100-240VAC |  | x | x | x |  |  | 0 | 100 | DMX, RDM | 0.01% | 241 | 101 | 45 |  | Yes |  | CE | 70C | 4 |  | X | X |  | Yes | IP20
IST iDrive Quad | ISTL120H-IEC | - | - | - | - | - | - | - | - | - | - | - | - | - | - | 100-1000mA | 700 | 100-240VAC |  | x | x | x |  |  | 0 | 100 | DMX, RDM | 0.01% | 241 | 101 | 45 |  | Yes |  | CE | 70C | 4 |  | X | X |  | Yes | IP20
IST iDrive Quad | ISTL120H-IEC | - | - | - | - | - | - | - | - | - | - | - | - | - | - | 100-1000mA | 500 | 100-240VAC |  | x | x | x |  |  | 0 | 100 | DMX, RDM | 0.01% | 241 | 101 | 45 |  | Yes |  | CE | 70C | 4 |  | X | X |  | Yes | IP20
IST iDrive Quad | ISTL120H-IEC | - | - | - | - | - | - | - | - | - | - | - | - | - | - | 100-1000mA | 350 | 100-240VAC |  | x | x | x |  |  | 0 | 100 | DMX, RDM | 0.01% | 241 | 101 | 45 |  | Yes |  | CE | 70C | 4 |  | X | X |  | Yes | IP20
IST iDrive Force 24 | ISTL700-24-T | X | - | - | - | - | - | - | X | - | - | - | - | - | - | 100-1000mA | 1000 | 100-240VAC |  | x | x | x |  |  | 0 | 672 | DMX, RDM | 0.01% | 483 | 370 | 44 |  | Yes |  | CE | 75C | 24 |  | X | X |  | Yes | IP20
IST iDrive Force 24 | ISTL700-24-T | - | - | - | - | - | - | - | - | - | - | - | - | - | - | 100-1000mA | 700 | 100-240VAC |  | x | x | x |  |  | 0 | 672 | DMX, RDM | 0.01% | 483 | 370 | 44 |  | Yes |  | CE | 75C | 24 |  | X | X |  | Yes | IP20
IST iDrive Force 24 | ISTL700-24-T | - | - | - | - | - | - | - | - | - | - | - | - | - | - | 100-1000mA | 500 | 100-240VAC |  | x | x | x |  |  | 0 | 672 | DMX, RDM | 0.01% | 483 | 370 | 44 |  | Yes |  | CE | 75C | 24 |  | X | X |  | Yes | IP20
IST iDrive Force 24 | ISTL700-24-T | - | - | - | - | - | - | - | - | - | - | - | - | - | - | 100-1000mA | 350 | 100-240VAC |  | x | x | x |  |  | 0 | 672 | DMX, RDM | 0.01% | 370 | 483 | 44 |  | Yes |  | CE | 75C | 24 |  | X | X |  | Yes | IP20
IST iDrive Solo CV | IDCV2048481000 | X | - | - | - | - | - | - | X | - | - | - | - | X | X | 1000mA | 1000 | 220-240VAC |  |  |  | x |  |  | 0 | 48 | Forward Phase (Triac), Reverse Phase (ELV) | 10% | 123 | 79 | 35 |  | No |  | CE | 70C | 1 |  | X | X |  | No | IP20
IST iDrive Solo CV | IDCV1048481000 | X | - | - | - | - | - | - | X | - | - | - | - | X | X | 1000mA | 1000 | 100-120VAC |  | x | x |  |  |  | 0 | 48 | Forward Phase (Triac), Reverse Phase (ELV) | 10% | 123 | 79 | 35 |  | No |  | CE, UL | 70C | 1 |  | X | X |  | No | IP20
Letaron | AED36-700ILS | X | X | X | X | - | - | - | X | X | - | - | - | X | X | 700mA | 700 | 100-240VAC |  | x | x | x |  |  | 12.6 | 36 | None | - | 135 | 46 | 23 |  |  |  | UL, CE, Tuv | 80C | 1 |  | X | X |  | No
LG Innotek | PISE-A040A | X | X | X | X | X | X | X | X | X | X | X | X | - | - | 350-700mA | 700 | 108-305VAC |  |  | x | x | x |  |  | 40 | 0-10V / 1-10V | 10% | 148 | 60 | 34 |  | No |  | UL, CE |  | 1
LG Innotek | PISE-A040A | X | X | X | X | X | X | X | X | X | X | X | X | - | - | 350-700mA | 500 | 108-305VAC |  |  | x | x | x |  |  | 40 | 0-10V / 1-10V | 10% | 148 | 60 | 34 |  | No |  | UL, CE |  | 1
LG Innotek | PISE-A040A | X | X | X | X | X | X | X | X | X | X | X | X | - | - | 350-700mA | 350 | 108-305VAC |  |  | x | x | x |  |  | 40 | 0-10V / 1-10V | 10% | 148 | 60 | 34 |  | No |  | UL, CE |  | 1
LG Innotek | PISE-A040D | X | X | X | X | X | X | X | X | X | X | X | X | - | - | 700mA | 700 | 108-305VAC |  |  | x | x | x |  |  | 40 | 0-10V / 1-10V, DALI | 10% | 148 | 60 | 34 |  | Yes |  | UL, CE |  | 1
LG Innotek | PISE-A055A | X | X | X | X | X | X | X | X | X | X | X | X | X | X | 1000mA | 1000 | 108-305VAC |  |  | x | x | x |  |  | 55 | 0-10V / 1-10V | 10% | 148 | 60 | 34 |  | No |  | UL, CE |  | 1
LG Innotek | PISE-A075A | X | X | X | X | X | X | X | X | X | X | X | X | X | X | 350-700mA | 700 | 108-305VAC |  |  | x | x | x |  |  | 75 | 0-10V / 1-10V | 10% | 243 | 59 | 40 |  | No |  | UL, CE |  | 1
LG Innotek | PISE-A075A | X | X | X | X | X | X | X | X | X | X | X | X | X | X | 350-700mA | 500 | 108-305VAC |  |  | x | x | x |  |  | 75 | 0-10V / 1-10V | 10% | 243 | 59 | 40 |  | No |  | UL, CE |  | 1
LG Innotek | PISE-A075A | X | X | X | X | X | X | X | X | X | X | X | X | X | X | 350-700mA | 350 | 108-305VAC |  |  | x | x | x |  |  | 75 | 0-10V / 1-10V | 10% | 243 | 59 | 40 |  | No |  | UL, CE |  | 1
LG Innotek | PISE-A110A | X | X | X | X | X | X | X | X | X | X | X | X | X | X | 1000mA | 1000 | 108-305VAC |  |  | x | x | x |  |  | 110 | 0-10V / 1-10V | 10% | 243 | 59 | 40 |  | No |  | UL, CE |  | 1
LG Innotek | PISK-L075W | X | X | X | X | X | X | X | X | X | X | X | X | X | X | 350,400,530,600,700mA | 700 | 108-305VAC |  |  | x | x | x |  |  | 75 | 0-10V / 1-10V | 21.5% | 243 | 59 | 40 |  | No |  | UL, CE |  | 1
LG Innotek | PISK-L075W | X | X | X | X | X | X | X | X | X | X | X | X | X | X | 350,400,530,600,700mA | 600 | 108-305VAC |  |  | x | x | x |  |  | 75 | 0-10V / 1-10V | 21.5% | 243 | 59 | 40 |  | No |  | UL, CE |  | 1
LG Innotek | PISK-L075W | X | X | X | X | X | X | X | X | X | X | X | X | X | X | 350,400,530,600,700mA | 530 | 108-305VAC |  |  | x | x | x |  |  | 75 | 0-10V / 1-10V | 21.5% | 243 | 59 | 40 |  | No |  | UL, CE |  | 1
LG Innotek | PISK-L075W | X | X | X | X | X | X | X | X | X | X | X | X | X | X | 350,400,530,600,700mA | 400 | 108-305VAC |  |  | x | x | x |  |  | 75 | 0-10V / 1-10V | 21.5% | 243 | 59 | 40 |  | No |  | UL, CE |  | 1
LG Innotek | PISK-L075W | X | X | X | X | X | X | X | X | X | X | X | X | X | X | 350,400,530,600,700mA | 350 | 108-305VAC |  |  | x | x | x |  |  | 75 | 0-10V / 1-10V | 21.5% | 243 | 59 | 40 |  | No |  | UL, CE |  | 1
LG Innotek | PISK-L075X | X | X | X | X | X | X | X | X | X | X | X | X | X | X | 350,400,530,600,700mA | 700 | 108-264VAC |  |  | x | x |  |  |  | 75 | 0-10V / 1-10V | 10% | 243 | 59 | 40 |  | No |  | KC |  | 1
LG Innotek | PISK-L075X | X | X | X | X | X | X | X | X | X | X | X | X | X | X | 350,400,530,600,700mA | 600 | 108-264VAC |  |  | x | x |  |  |  | 75 | 0-10V / 1-10V | 10% | 243 | 59 | 40 |  | No |  | KC |  | 1
LG Innotek | PISK-L075X | X | X | X | X | X | X | X | X | X | X | X | X | X | X | 350,400,530,600,700mA | 530 | 108-264VAC |  |  | x | x |  |  |  | 75 | 0-10V / 1-10V | 10% | 243 | 59 | 40 |  | No |  | KC |  | 1
LG Innotek | PISK-L075X | X | X | X | X | X | X | X | X | X | X | X | X | X | X | 350,400,530,600,700mA | 400 | 108-264VAC |  |  | x | x |  |  |  | 75 | 0-10V / 1-10V | 10% | 243 | 59 | 40 |  | No |  | KC |  | 1
LG Innotek | PISK-L075X | X | X | X | X | X | X | X | X | X | X | X | X | X | X | 350,400,530,600,700mA | 350 | 108-264VAC |  |  | x | x |  |  |  | 75 | 0-10V / 1-10V | 10% | 243 | 59 | 40 |  | No |  | KC |  | 1
LG Innotek | PIDA-Z210B | X | X | X | X | X | X | X | X | X | X | X | - | X | X | 0.21A | 210 | 220-240VAC |  |  |  | x |  |  |  | 8 | None | - | 74 | 60 | 34 |  | No |  | KC, CE |  | 1
LG Innotek | PIDB-Z210B | X | X | X | X | X | X | X | X | X | X | X | - | X | X | 0.315A | 315 | 220-240VAC |  |  |  | x |  |  |  | 13 | None | - | 74 | 60 | 34 |  | No |  | KC, CE |  | 1
LG Innotek | PIDN-J039A | X | X | X | X | - | - | - | X | X | - | - | - | X | X | 0.2-0.7A | 700 | 120-277VAC |  |  | x | x | x |  |  | 40 | 0-10V / 1-10V | 10% | 78 | 125 | 38 |  | No | Yes | cUL |  | 1 | X |  | X
LG Innotek | PIDN-J039A | X | X | X | X | - | - | - | X | X | - | - | - | X | X | 0.2-0.7A | 500 | 120-277VAC |  |  | x | x | x |  |  | 40 | 0-10V / 1-10V | 10% | 78 | 125 | 38 |  | No | Yes | cUL |  | 1 | X |  | X
LG Innotek | PIDN-J039A | X | X | X | X | - | - | - | X | X | - | - | - | - | X | 0.2-0.7A | 350 | 120-277VAC |  |  | x | x | x |  |  | 40 | 0-10V / 1-10V | 10% | 78 | 125 | 38 |  | No | Yes | cUL |  | 1 | X |  | X
LG Innotek | PIDN-J039A | X | X | X | X | - | - | - | X | X | - | - | - | - | X | 0.2-0.7A | 200 | 120-277VAC |  |  | x | x | x |  |  | 40 | 0-10V / 1-10V | 10% | 78 | 125 | 38 |  | No | Yes | cUL |  | 1 | X |  | X
LG Innotek | PITK-T015A | X | X | X | X | - | X | X | X | X | - | X | X | X | X | 0.57A | 570 | 200-240VAC |  |  |  | x |  |  |  | 18 | None | - | 229 | 32 | 25 |  | No |  | KS, KC |  | 1
LG Innotek | PITB-L301D | X | X | X | X | X | X | X | X | X | X | X | X | X | X | 0.57A | 570 | 100-240VAC |  | x | x | x |  |  |  | 44 | 0-10V / 1-10V, Zigbee | 10% | 280 | 40 | 25 |  | No |  | KC, CE, PSE |  | 2
LG Innotek | PITK-T025A | X | X | X | X | X | X | X | X | X | X | X | X | X | X | 0.57A | 570 | 200-240VAC |  |  |  | x |  |  |  | 22 | None | - | 229 | 32 | 25 |  | No |  | KS, KC |  | 1
LG Innotek | PITB-I201A | X | X | X | X | X | X | X | X | X | X | X | X | X | X | 0.57A | 570 | 220-240VAC |  |  |  | x |  |  |  | 23 | None | - | 240 | 38 | 25 |  | No |  | KC |  | 1
LG Innotek | PITB-Z207A | X | X | X | X | X | X | X | X | X | X | X | X | X | X | 0.455-0.57A | 500 | 100-240VAC |  | x | x | x |  |  |  | 23 | None | - | 240 | 32 | 25 |  | No |  | KC, PSE |  | 1
LG Innotek | PITB-K327F | X | X | X | X | X | - | - | X | X | X | - | - | X | X | 0.57A | 570 | 220-240VAC |  |  |  | x |  |  |  | 27 | None | - | 240 | 38 | 25 |  | No |  | KC |  | 1
LG Innotek | PIFC-I201A | X | X | X | X | X | X | X | X | X | X | X | X | X | X | 1.04A | 1040 | 100-277VAC |  | x | x | x | x |  |  | 35 | 0-10V / 1-10V | 10% | 360 | 30 | 26 |  | No |  | KC, CE, Cul, ENEC |  | 1
LG Innotek | PIFE-W037D | X | X | X | X | X | X | X | X | X | X | X | X | X | X | 1.04A | 1040 | 120-277VAC |  |  | x | x | x |  |  | 37 | DALI |  | 360 | 30 | 26 |  | No |  | CE, DALI |  | 1
LG Innotek | PIFK-Z037A | X | X | X | X | X | - | - | X | X | X | - | - | X | X | 0.78A | 780 | 220-240VAC |  |  |  | x |  |  |  | 37 | 0-10V / 1-10V | 10% | 335 | 30 | 26 |  | No |  | KS |  | 1
LG Innotek | PIFN-C037A | X | X | X | X | X | - | - | X | X | X | - | - | X | X | 0.75A | 750 | 120-277VAC |  |  | x | x | x |  |  | 37 | 0-10V / 1-10V | 10% | 335 | 30 | 26 |  | No | Yes | CE, cUL |  | 1
LG Innotek | PIFC-K250A | X | X | X | X | X | X | X | X | X | X | X | - | X | X | 0.95A | 950 | 100-240VAC |  | x | x | x |  |  |  | 43 | None | - | 220 | 47 | 36 |  | No |  | KS |  | 1
LG Innotek | PIFK-I044A | X | X | X | X | X | X | X | X | X | X | X | X | X | X | 0.80-1.08A | 1050 | 120-277VAC |  |  | x | x | x |  |  | 44 | 0-10V / 1-10V | 10% | 360 | 30 | 26 |  | No |  | CE, cUL |  | 1
LG Innotek | PIFK-Z050A | X | X | X | X | X | - | - | X | X | X | - | - | X | X | 0.95A | 950 | 220-240VAC |  |  |  | x |  |  |  | 46 | None | - | 240 | 38 | 27 |  | No |  | KS |  | 1
LG Innotek | PIFN-C048A | X | X | X | X | X | - | X | X | X | X | - | - | X | X | 0.7-1.0A | 700 | 120-277VAC |  |  | x | x | x |  |  | 46 | 0-10V / 1-10V | 10% | 397 | 30 | 26 |  | No |  | CE, cUL |  | 1
LG Innotek | PIFN-C048A | X | X | X | X | X | X | X | X | X | X | X | - | X | X | 0.7-1.0A | 1000 | 120-277VAC |  |  | x | x | x |  |  | 46 | 0-10V / 1-10V | 10% | 397 | 30 | 26 |  | No |  | CE, cUL |  | 1
LG Innotek | PIFK-L048A | X | X | X | X | X | X | X | X | X | X | X | X | X | X | 1.0-2.0A | 1050 | 120-277VAC |  |  | x | x | x |  |  | 48 | 0-10V / 1-10V | 10% | 397 | 30 | 26 |  | No |  | cUL |  | 1
LG Innotek | PIFC-I202A | X | X | X | X | X | X | X | X | X | X | X | X | X | X | 1.00-1.56A | 1050 | 120-277VAC |  |  | x | x | x |  |  | 55 | 0-10V / 1-10V | 10% | 360 | 30 | 26 |  | No |  | KC, CE, cUL |  | 1
LG Innotek | PIBW-Z010A | X | X | X | X | X | X | X | X | X | X | X | X | X | X | 0.1A | 100 | 110-130VAC |  |  | x |  |  |  |  | 10 | Forward Phase (Triac), Zigbee, BLE | - | 60 | 60 | 118 |  | No |  | UL Pending |  | 1
LG Innotek | PIDN-T025A | X | X | X | - | - | X | X | - | - | - | X | X | X | X | 0.7A | 700 | 120-277VAC |  |  | x | x | x |  |  | 25 | 0-10V / 1-10V | 1% | 62 | 96 | 30 |  | No |  | cUL |  | 1
LG Innotek | PIDN-T040A | X | X | X | X | X | - | - | X | X | X | - | - | X | X | 0.7A | 700 | 120-277VAC |  |  | x | x | x |  |  | 38 | 0-10V / 1-10V | 1% | 71 | 96 | 32 |  | No |  | cUL |  | 1
LG Innotek | PIFE-S037I | X | X | X | X | X | - | - | X | X | X | - | - | X | X | 0.75A | 750 | 220-240VAC |  |  |  | x |  |  |  | 37 | 0-10V / 1-10V | 10% | 125 | 80 | 23 |  | No |  | CE |  | 1
LG Innotek | PIFN-J037A | X | X | X | X | X | X | X | X | X | X | X | X | X | X | 1.04A | 1040 | 120-277VAC |  |  | x | x | x |  |  | 35 | Zigbee, BLE | - | 360 | 30 | 26 |  | No | Yes | cUL |  | 1
LG Innotek | PISE-A024A | X | X | X | X | X | X | X | X | X | X | X | X | X | X | 0.5-1.0A | 500 | 120-277VAC |  |  | x | x | x |  |  | 240 | 0-10V / 1-10V | 10% | 241 | 95 | 50 |  | No |  | CE, cUL |  | 1
LG Innotek | PISE-A024A | X | X | X | X | X | X | X | X | X | X | X | X | X | X | 0.5-1.0A | 700 | 120-277VAC |  |  | x | x | x |  |  | 240 | 0-10V / 1-10V | 10% | 241 | 95 | 50 |  | No |  | CE, cUL |  | 1
LG Innotek | PITJ-R019A | X | X | X | X | X | X | X | X | X | X | X | X | X | X | 0.156A | 156 | 100-242VAC |  | x | x | x |  |  |  | 19 | None | - | 375 | 17 | 14 |  | No |  | UL Pending |  | 1
LG Innotek | PITK-F020A | X | X | X | X | X | X | X | X | X | X | X | X | X | X | 0.5A | 500 | 220-230VAC |  |  |  | x |  |  |  | 17 | None | - | 220 | 15 | 7.5 |  | No |  | UL Pending |  | 1
LG Innotek | PITK-F022A | X | X | X | X | X | X | X | X | X | X | X | X | X | X | 0.3A | 300 | 220-230VAC |  |  |  | x |  |  |  | 22 | None | - | 220 | 15 | 7.5 |  | No |  | UL Pending |  | 1
LG Innotek | PITK-F033A | X | X | X | X | X | X | X | X | X | X | X | X | X | X | 0.5A | 500 | 220-230VAC |  |  |  | x |  |  |  | 33 | None | - | 220 | 15 | 9.5 |  | No |  | UL Pending |  | 1
LG Innotek | PITK-W041N | X | X | X | X | X | X | X | X | X | X | X | X | X | X | 0.205A | 205 | 120-277VAC |  |  | x | x | x |  |  | 40 | Zigbee | - | 340 | 42 | 24 |  | No |  | UL Pending |  | 1
LG Innotek | PITK-W077C | X | X | X | X | X | X | X | X | X | X | X | X | X | X | 0.41A | 410 | 100-242VAC |  | x | x | x |  |  |  | 77 | Zigbee | - | 441 | 42 | 25 |  | No |  | UL Pending |  | 1
LG Innotek | PITK-W077N | X | X | X | X | X | X | X | X | X | X | X | X | X | X | 0.41A | 410 | 120-277VAC |  |  | x | x | x |  |  | 80 | Zigbee | - | 453 | 45 | 22 |  | No |  | UL Pending |  | 1
LG Innotek | PIDA-C201A | X | X | X | X | X | X | X | X | X | X | X | X | X | X | 0.21A | 210 | 120-277VAC |  |  | x | x | x |  |  | 8 | Forward Phase (Triac) | - | 74 | 60 | 34 |  | No |  | CE, cUL |  | 1
LG Innotek | PIDN-J009A | X | X | X | X | X | X | X | X | X | X | X | X | X | X | 0.25A | 250 | 110-130VAC |  |  | x |  |  |  |  | 9 | Forward Phase (Triac) | - | 75 | 71 | 27 |  | No | Yes | cUL |  | 1
LG Innotek | PIDK-L011W | X | X | X | X | X | X | X | X | X | X | X | X | X | X | 0.4A | 400 | 120-277VAC |  |  | x | x | x |  |  | 10 | 0-10V / 1-10V, Zigbee | 10% | 161 | 97 | 42 |  | No |  | - |  | 1
LG Innotek | PIDB-L213W | X | X | X | X | X | X | X | X | X | X | X | X | X | X | 0.4A | 400 | 100-240VAC |  | x | x | x |  |  |  | 11 | 0-10V / 1-10V, Zigbee | 10% | 155 | 84 | 33 |  | No |  | KC |  | 1
LG Innotek | PIDB-Z210B | X | X | X | X | X | X | X | X | X | X | X | - | X | X | 0.315A | 315 | 220-240VAC |  |  |  | x |  |  |  | 13 | None | - | 74 | 60 | 34 |  | No |  | KC, CE |  | 1
LG Innotek | PIDN-J013A | X | X | X | X | X | X | X | X | X | X | X | X | X | X | 0.36A | 360 | 110-130VAC |  |  | x |  |  |  |  | 13 | Forward Phase (Triac) | - | 75 | 71 | 27 |  | No | Yes | cUL |  | 1
LG Innotek | PCIB-Z102A | X | X | X | X | X | X | X | X | X | X | X | X | X | X | 0.54A | 540 | 230-277VAC |  |  |  | x | x |  |  | 16 | None | - | 71 | 60 | 18 |  | No |  | - |  | 1
LG Innotek | PCIB-Z102B | X | X | X | X | X | X | X | X | X | X | X | X | X | X | 0.54A | 540 | 230-277VAC |  |  |  | x | x |  |  | 16 | None | - | 71 | 60 | 16 |  | No |  | - |  | 1
LG Innotek | PIDB-L223W | X | X | X | X | X | X | X | X | X | X | X | X | X | X | 0.64A | 640 | 100-240VAC |  | x | x | x |  |  |  | 20 | 0-10V / 1-10V, Zigbee | 10% | 155 | 83.7 | 32.9 |  | No |  | KC |  | 1
LG Innotek | PIDC-L233A | X | X | X | X | X | X | X | X | X | X | X | X | X | X | 0.86A | 860 | 120-277VAC |  |  | x | x | x |  |  | 28 | 0-10V / 1-10V | 10% | 122 | 76 | 34 |  | No |  | cUL |  | 1
LG Innotek | PIDK-L033W | X | X | X | X | X | X | X | X | X | X | X | X | X | X | 0.94A | 940 | 220-240VAC |  |  |  | x |  |  |  | 28 | 0-10V / 1-10V, Zigbee | 10% | 155 | 84 | 33 |  | No |  | KC |  | 1
LG Innotek | PITK-L019D | X | X | X | X | X | X | X | X | X | X | X | X | X | X | 0.14A | 140 | 100-230VAC |  | x | x | x |  |  |  | 8 | None | - | 47 | 19 | 15 |  | No |  | - |  | 1
LG Innotek | PITK-I009A | X | X | X | X | X | X | X | X | X | X | X | X | X | X | 0.285A | 285 | 100-240VAC |  | x | x | x |  |  |  | 9 | None | - | 240 | 32 | 25 |  | No |  | KC |  | 1
LG Innotek | PITK-L019B | X | X | X | X | X | X | X | X | X | X | X | X | X | X | 0.137A | 137 | 100-230VAC |  | x | x | x |  |  |  | 15 | None | - | 47 | 19 | 15 |  | No |  | - |  | 1
LG Innotek | PITK-M015A | X | X | X | X | X | X | X | X | X | X | X | X | X | X | 0.275A | 275 | 100-242VAC |  | x | x | x |  |  |  | 15 | None | - | 408 | 17 | 14 |  | No |  | - |  | 1
LG Innotek | PITB-Z204A | X | X | X | X | X | X | X | X | X | X | X | X | X | X | 0.42A | 420 | 100-240VAC |  | x | x | x |  |  |  | 17 | None | - | 240 | 38 | 25 |  | No |  | KC, PSE |  | 1
LG Innotek | PITB-Z201A | X | X | X | X | X | X | X | X | X | X | X | X | X | X | 0.455A | 455 | 100-240VAC |  | x | x | x |  |  |  | 18 | None | - | 240 | 38 | 25 |  | No |  | KC, PSE |  | 1
LG Innotek | PITK-I019A | X | X | X | X | X | X | X | X | X | X | X | X | X | X | 0.57A | 570 | 100-240VAC |  | x | x | x |  |  |  | 18 | None | - | 240 | 32 | 25 |  | No |  | KC |  | 1
LG Innotek | PITB-Z203A | X | X | X | X | X | X | X | X | X | X | X | X | X | X | 0.48A | 480 | 100-240VAC |  | x | x | x |  |  |  | 20 | None | - | 240 | 38 | 25 |  | No |  | KC, PSE |  | 1
LG Innotek | PITK-M022A | X | X | X | X | X | X | X | X | X | X | X | X | X | X | 0.315A | 315 | 100-242VAC |  | x | x | x |  |  |  | 22 | None | - | 408 | 17 | 14 |  | No |  | - |  | 1
LG Innotek | PITB-I101A | X | X | X | X | X | X | X | X | X | X | X | X | X | X | 0.57A | 570 | 100-240VAC |  | x | x | x |  |  |  | 23 | None | - | 240 | 38 | 25 |  | No |  | PSE |  | 1
LG Innotek | PIHB-L201A | X | X | X | X | X | X | X | X | X | X | X | X | X | X | 0.88A | 880 | 100-240VAC |  | x | x | x |  |  |  | 22 | 0-10V / 1-10V, IR | 10% | 300 | 43 | 27.5 |  | No |  | KC |  | 1
LG Innotek | PIHB-L201B | X | X | X | X | X | X | X | X | X | X | X | X | X | X | 0.88A | 880 | 120-277VAC |  |  | x | x | x |  |  | 22 | 0-10V / 1-10V, IR | 10% | 300 | 43 | 28 |  | No |  | - |  | 1
LG Innotek | PIFC-C201B | X | X | X | X | X | X | X | X | X | X | X | X | X | X | 0.80-1.61A | 1050 | 120-277VAC |  |  | x | x | x |  |  | 37 | 0-10V / 1-10V | 10% | 397 | 30 | 26 |  | No |  | CE, cUL |  | 1
LG Innotek | PIFK-I037A | X | X | X | X | X | X | X | X | X | X | X | X | X | X | 0.55-0.76A | 700 | 120-277VAC |  |  | x | x | x |  |  | 40 | 0-10V / 1-10V | 10% | 360 | 30 | 26 |  | No |  | CE, cUL |  | 1
LG Innotek | PIFK-I037B | X | X | X | X | X | X | X | X | X | X | X | X | X | X | 0.76A | 760 | 120-277VAC |  |  | x | x | x |  |  | 40 | 0-10V / 1-10V | 10% | 360 | 30 | 26 |  | No |  | KS |  | 1
LG Innotek | PISE-A027A | X | X | X | X | X | X | X | X | X | X | X | X | X | X | 1A | 1000 | 120-277VAC |  |  | x | x | x |  |  | 27 | 0-10V / 1-10V | 10% | 148 | 46 | 34 |  | No |  | CE, cUL, ENEC |  | 1
LinkCom | LCCE-017T801-01 | X | X | X | - | X | X | X | X | X | X | X | X | X | X | 700mA | 700 | 100-277VAC |  | x | x | x | x |  |  | 14 | None | - | 95 | 45 | 20 |  |  |  | CE |  | 1 | [5 empty] | IP67
LinkCom | LCCE-025P112 | X | X | X | X | X | X | X | X | X | X | X | X | X | X | 1050mA | 1050 | 100-240VAC |  | x | x | x |  |  |  | 25.2 | None | - | 134 | 42 | 33.1 |  |  |  | UL, CE | 60C Ambient | 1 | [5 empty] | IP67
LinkCom | LCCE-025P112 | X | X | X | X | X | X | X | X | - | X | X | X | X | X | 1050mA | 1050 | 100-240VAC |  | x | x | x |  |  |  | 25.2 | None | - | 134 | 42 | 33.1 |  |  |  | UL, CE | 60C Ambient | 1 | [5 empty] | IP67
LinkCom | LCCE-025U801-00 | X | X | X | X | - | X | X | X | X | - | X | X | X | X | 700mA | 700 | 100-277VAC |  | x | x | x | x |  |  | 24 | None | - | 134 | 42 | 33.1 |  |  |  | UL, CE | 60C Ambient | 1 | [5 empty] | IP67
LinkCom | LCCE-20P801 | X | X | X | X | X | X | X | X | X | X | X | X | X | X | 700mA | 700 | 100-240VAC |  | x | x | x |  |  |  | 19.2 | None | - | 134 | 42 | 33.1 |  |  |  | UL, CE |  | 1 | [5 empty] | IP67
LinkCom | LCCE-20P801 | X | X | X | X | X | X | X | - | - | X | X | X | X | X | 700mA | 700 | 100-240VAC |  | x | x | x |  |  |  | 19.2 | None | - | 134 | 42 | 33.1 |  |  |  | UL, CE |  | 1 | [5 empty] | IP67
LinkCom | LCCS-040T112-02 | X | X | X | X | X | X | X | X | X | X | X | X | X | X | 700mA | 700 | 100-240VAC |  | x | x | x |  |  |  | 39.6 | None | - | 95 | 70 | 32 |  |  |  | UL, CE | 60C Ambient | 1 | [5 empty] | IP67
LTF Technology | DL110W350C | X | X | X | - | - | X | X | - | - | - | X | X | X | X | 350mA | 350 | 12-24V AC or DC | x | [6 empty] | 10 | Reverse Phase (ELV) |  | 32 | 21 | 24 |  |  |  | UL, CE, ETL | 90C | 1 | X | X |  | X |  | IP65
LTF Technology | DL110W500C | X | X | X | - | X | X | X | X | X | X | X | X | X | X | 500mA | 500 | 12-24V AC or DC | x | [6 empty] | 10 | Reverse Phase (ELV) |  | 32 | 21 | 24 |  |  |  | UL, CE, ETL | 90C | 1 | X | X |  | X |  | IP65
LTF Technology | DL110W700C | - | - | - | X | X | X | X | X | X | X | X | X | X | X | 700mA | 700 | 12-24V AC or DC | x | [6 empty] | 10 | Reverse Phase (ELV) |  | 32 | 21 | 24 |  |  |  | UL, CE, ETL | 90C | 1 | X | X |  | X |  | IP65
LTF Technology | DL115W350C | X | X | X | X | - | X | X | X | X | - | X | - | X | X | 350mA | 350 | 12-24V AC or DC | x | [6 empty] | 15 | Reverse Phase (ELV) |  | 40 | 40 | 22 |  |  |  | UL, CE, ETL | 90C | 1 | X | X |  | X |  | IP65
LTF Technology | DL115W500C | X | X | X | X | - | X | X | X | X | - | X | X | X | X | 500mA | 500 | 12-24V AC or DC | x | [6 empty] | 15 | Reverse Phase (ELV) |  | 40 | 40 | 22 |  |  |  | UL, CE, ETL | 90C | 1 | X | X |  | X |  | IP65
LTF Technology | DL115W700C | X | X | - | - | X | X | X | X | X | X | X | X | X | X | 700mA | 700 | 12-24V AC or DC | x | [6 empty] | 15 | Reverse Phase (ELV) |  | 40 | 40 | 22 |  |  |  | UL, CE, ETL | 90C | 1 | X | X |  | X |  | IP65
LTF Technology | DL115W1000C | X | - | - | X | X | X | X | X | X | X | X | X | X | X | 1000mA | 1000 | 12-24V AC or DC | x | [6 empty] | 15 | Reverse Phase (ELV) |  | 40 | 40 | 22 |  |  |  | UL, CE, ETL | 90C | 1 | X | X |  | X |  | IP65
LTF Technology | DL120W350C | X | X | X | X | X | - | - | X | X | X | - | - | - | - | 350mA | 350 | 12-24V AC or DC | x | [6 empty] | 20 | Reverse Phase (ELV) |  | 40 | 40 | 22 |  |  |  | UL, CE, ETL | 90C | 1 | X | X |  | X |  | IP65
LTF Technology | DL120W500C | X | X | X | X | - | X | X | X | X | - | X | X | X | X | 500mA | 500 | 12-24V AC or DC | x | [6 empty] | 20 | Reverse Phase (ELV) |  | 40 | 40 | 22 |  |  |  | UL, CE, ETL | 90C | 1 | X | X |  | X |  | IP65
LTF Technology | DA5W350C | - | - | - | X | X | X | X | X | X | X | X | X | X | X | 350mA | 350 | 120VAC |  |  | x |  |  |  |  | 5 | 0-10V / 1-10V |  | 68 | 31 | 21 |  |  |  | UL, CE, ETL | 90C | 1 | X | X |  | X |  | IP65
LTF Technology | DA5W500C | - | - | X | X | X | X | X | X | X | X | X | X | X | X | 500mA | 500 | 120VAC |  |  | x |  |  |  |  | 5 | 0-10V / 1-10V |  | 68 | 31 | 21 |  |  |  | UL, CE, ETL | 90C | 1 | X | X |  | X |  | IP65
LTF Technology | DA8W350C | X | X | X | - | X | X | X | - | - | X | X | X | X | X | 350mA | 350 | 120VAC |  |  | x |  |  |  |  | 8 | 0-10V / 1-10V |  | 68 | 31 | 21 |  |  |  | UL, CE, ETL | 90C | 1 | X | X |  | X |  | IP65
LTF Technology | DA8W500C | X | X | - | X | X | X | X | X | X | X | X | X | X | X | 500mA | 500 | 120VAC |  |  | x |  |  |  |  | 8 | 0-10V / 1-10V |  | 68 | 31 | 21 |  |  |  | UL, CE, ETL | 90C | 1 | X | X |  | X |  | IP65
LTF Technology | DA8W700C | - | - | X | X | X | X | X | X | X | X | X | X | X | X | 700mA | 700 | 120VAC |  |  | x |  |  |  |  | 8 | 0-10V / 1-10V |  | 68 | 31 | 21 |  |  |  | UL, CE, ETL | 90C | 1 | X | X |  | X |  | IP65
LTF Technology | DA10W350C | X | X | X | X | - | X | X | - | - | - | X | X | X | X | 350mA | 350 | 120VAC |  |  | x |  |  |  |  | 10 | 0-10V / 1-10V |  | 68 | 31 | 21 |  |  |  | UL, CE, ETL | 90C | 1 | X | X |  | X |  | IP65
LTF Technology | DA10W500C | - | - | X | X | X | X | X | X | X | X | X | X | X | X | 500mA | 500 | 120VAC |  |  | x |  |  |  |  | 10 | 0-10V / 1-10V |  | 68 | 31 | 21 |  |  |  | UL, CE, ETL | 90C | 1 | X | X |  | X |  | IP65
LTF Technology | DA12W500C | X | X | X | - | X | X | X | - | - | X | X | X | X | X | 500mA | 500 | 120VAC |  |  | x |  |  |  |  | 12 | 0-10V / 1-10V |  | 68 | 31 | 21 |  |  |  | UL, CE, ETL | 90C | 1 | X | X |  | X |  | IP65
LTF Technology | DA12W700C | - | - | - | X | X | X | X | X | X | X | X | X | X | X | 700mA | 700 | 120VAC |  |  | x |  |  |  |  | 12 | 0-10V / 1-10V |  | 68 | 31 | 21 |  |  |  | UL, CE, ETL | 90C | 1 | X | X |  | X |  | IP65
LTF Technology | DA12W1050C | X | - | X | X | X | X | X | X | X | X | X | X | X | X | 1050mA | 1050 | 120VAC |  |  | x |  |  |  |  | 12 | 0-10V / 1-10V |  | 68 | 31 | 21 |  |  |  | UL, CE, ETL | 90C | 1 | X | X |  | X |  | IP65
LTF Technology | DA15W350C | X | X | X | X | X | X | X | X | X | X | X | - | X | X | 350mA | 350 | 120VAC |  |  | x |  |  |  |  | 15 | 0-10V / 1-10V |  | 85 | 36 | 20 |  |  |  | UL, CE, ETL | 90C | 1 | X | X |  | X |  | IP65
LTF Technology | DA15W500C | X | X | X | X | - | X | X | X | X | - | X | X | X | X | 500mA | 500 | 120VAC |  |  | x |  |  |  |  | 15 | 0-10V / 1-10V |  | 85 | 36 | 20 |  |  |  | UL, CE, ETL | 90C | 1 | X | X |  | X |  | IP65
LTF Technology | DA15W700C | X | X | - | - | X | X | X | X | X | X | X | X | X | X | 700mA | 700 | 120VAC |  |  | x |  |  |  |  | 15 | 0-10V / 1-10V |  | 85 | 36 | 20 |  |  |  | UL, CE, ETL | 90C | 1 | X | X |  | X |  | IP65
LTF Technology | DA15W1050C | X | - | - | X | X | X | X | X | X | X | X | X | X | X | 1050mA | 1050 | 120VAC |  |  | x |  |  |  |  | 15 | 0-10V / 1-10V |  | 85 | 36 | 20 |  |  |  | UL, CE, ETL | 90C | 1 | X | X |  | X |  | IP65
LTF Technology | DA18W350C | X | X | X | X | X | - | - | X | X | X | - | - | X | X | 350mA | 350 | 120VAC |  |  | x |  |  |  |  | 18 | 0-10V / 1-10V |  | 77 | 35 | 25 |  |  |  | UL, CE, ETL | 90C | 1 | X | X |  | X |  | IP65
LTF Technology | DA18W700C | X | X | X | - | X | X | X | - | - | X | X | X | X | X | 700mA | 700 | 120VAC |  |  | x |  |  |  |  | 18 | 0-10V / 1-10V |  | 77 | 35 | 25 |  |  |  | UL, CE, ETL | 90C | 1 | X | X |  | X |  | IP65
LTF Technology | DA18W1050C | X | X | - | X | X | X | X | X | X | X | X | X | X | X | 1050mA | 1050 | 120VAC |  |  | x |  |  |  |  | 18 | 0-10V / 1-10V |  | 77 | 35 | 25 |  |  |  | UL, CE, ETL | 90C | 1 | X | X |  | X |  | IP65
LTF Technology | DA20W500C | X | X | X | X | - | X | X | X | X | - | X | X | X | X | 500mA | 500 | 120VAC |  |  | x |  |  |  |  | 20 | 0-10V / 1-10V |  | 77 | 35 | 25 |  |  |  | UL, CE, ETL | 90C | 1 | X | X |  | X |  | IP65
LTF Technology | DA20W700C | X | X | X | X | X | X | X | - | - | X | X | X | X | X | 700mA | 700 | 120VAC |  |  | x |  |  |  |  | 20 | 0-10V / 1-10V |  | 77 | 35 | 25 |  |  |  | UL, CE, ETL | 90C | 1 | X | X |  | X |  | IP65
LTF Technology | DA20W1050C | X | X | - | X | X | X | X | X | X | X | X | X | X | X | 1050mA | 1050 | 120VAC |  |  | x |  |  |  |  | 20 | 0-10V / 1-10V |  | 77 | 35 | 25 |  |  |  | UL, CE, ETL | 90C | 1 | X | X |  | X |  | IP65
LTF Technology | DA22W500C | X | X | X | X | - | - | X | X | X | - | - | - | X | X | 500mA | 500 | 120VAC |  |  | x |  |  |  |  | 22 | 0-10V / 1-10V |  | 77 | 35 | 25 |  |  |  | UL, CE, ETL | 90C | 1 | X | X |  | X |  | IP65
LTF Technology | DA22W700C | X | X | X | X | - | X | X | X | X | - | X | X | X | X | 700mA | 700 | 120VAC |  |  | x |  |  |  |  | 22 | 0-10V / 1-10V |  | 77 | 35 | 25 |  |  |  | UL, CE, ETL | 90C | 1 | X | X |  | X |  | IP65
LTF Technology | DA22W1050C | X | X | X | - | X | X | X | X | X | X | X | X | X | X | 1050mA | 1050 | 120VAC |  |  | x |  |  |  |  | 22 | 0-10V / 1-10V |  | 77 | 35 | 25 |  |  |  | UL, CE, ETL | 90C | 1 | X | X |  | X |  | IP65
LTF Technology | DA25W350C | X | X | X | X | X | X | X | X | X | X | X | X | - | - | 350mA | 350 | 120VAC |  |  | x |  |  |  |  | 25 | 0-10V / 1-10V |  | 77 | 35 | 25 |  |  |  | UL, CE, ETL | 90C | 1 | X | X |  | X |  | IP65
LTF Technology | DA25W700C | X | X | X | X | - | X | X | X | X | - | X | X | X | X | 700mA | 700 | 120VAC |  |  | x |  |  |  |  | 25 | 0-10V / 1-10V |  | 77 | 35 | 25 |  |  |  | UL, CE, ETL | 90C | 1 | X | X |  | X |  | IP65
LTF Technology | DA25W1050C | X | X | X | - | X | X | X | X | - | X | X | X | X | X | 1050mA | 1050 | 120VAC |  |  | x |  |  |  |  | 25 | 0-10V / 1-10V |  | 77 | 35 | 25 |  |  |  | UL, CE, ETL | 90C | 1 | X | X |  | X |  | IP65
LTF Technology | DA30W500C | X | X | X | X | X | - | - | X | X | X | - | X | - | - | 500mA | 500 | 120VAC |  |  | x |  |  |  |  | 30 | 0-10V / 1-10V |  | 96 | 45 | 25 |  |  |  | UL, CE, ETL | 90C | 1 | X | X |  | X |  | IP65
LTF Technology | DA30W700C | X | X | X | X | - | X | X | X | X | - | X | X | X | X | 700mA | 700 | 120VAC |  |  | x |  |  |  |  | 30 | 0-10V / 1-10V |  | 96 | 45 | 25 |  |  |  | UL, CE, ETL | 90C | 1 | X | X |  | X |  | IP65
LTF Technology | DA30W1050C | X | X | X | X | X | X | X | X | - | X | X | X | X | X | 1050mA | 1050 | 120VAC |  |  | x |  |  |  |  | 30 | 0-10V / 1-10V |  | 96 | 45 | 25 |  |  |  | UL, CE, ETL | 90C | 1 | X | X |  | X |  | IP65
LTF Technology | DA35W700C | X | X | X | X | X | - | - | X | X | X | - | - | X | X | 700mA | 700 | 120VAC |  |  | x |  |  |  |  | 35 | 0-10V / 1-10V |  | 96 | 45 | 25 |  |  |  | UL, CE, ETL | 90C | 1 | X | X |  | X |  | IP65
LTF Technology | DA35W1050C | X | X | X | X | - | X | X | X | X | - | X | X | X | X | 1050mA | 1050 | 120VAC |  |  | x |  |  |  |  | 35 | 0-10V / 1-10V |  | 96 | 45 | 25 |  |  |  | UL, CE, ETL | 90C | 1 | X | X |  | X |  | IP65
LTF Technology | DA40W700C | X | X | X | X | X | - | - | X | X | X | - | - | X | X | 700mA | 700 | 120VAC |  |  | x |  |  |  |  | 40 | 0-10V / 1-10V |  | 132 | 37 | 25 |  |  |  | UL, CE, ETL | 90C | 1 | X | X |  | X |  | IP65
LTF Technology | DA40W1050C | X | X | X | X | - | X | X | X | X | - | X | X | X | X | 1050mA | 1050 | 120VAC |  |  | x |  |  |  |  | 40 | 0-10V / 1-10V |  | 132 | 37 | 25 |  |  |  | UL, CE, ETL | 90C | 1 | X | X |  | X |  | IP65
LTF Technology | DE5W350C | - | - | - | X | X | X | X | X | X | X | X | X | X | X | 350mA | 350 | 277V AC |  |  |  |  | x |  |  | 5 | 0-10V / 1-10V |  | 68 | 31 | 21 |  |  |  | UL, CE, ETL | 90C | 1 | X | X |  | X |  | IP65
LTF Technology | DE5W500C | - | - | X | X | X | X | X | X | X | X | X | X | X | X | 500mA | 500 | 277V AC |  |  |  |  | x |  |  | 5 | 0-10V / 1-10V |  | 68 | 31 | 21 |  |  |  | UL, CE, ETL | 90C | 1 | X | X |  | X |  | IP65
LTF Technology | DE8W350C | X | X | X | - | X | X | X | - | - | X | X | X | X | X | 350mA | 350 | 277V AC |  |  |  |  | x |  |  | 8 | 0-10V / 1-10V |  | 68 | 31 | 21 |  |  |  | UL, CE, ETL | 90C | 1 | X | X |  | X |  | IP65
LTF Technology | DE8W500C | X | X | - | X | X | X | X | X | X | X | X | X | X | X | 500mA | 500 | 277V AC |  |  |  |  | x |  |  | 8 | 0-10V / 1-10V |  | 68 | 31 | 21 |  |  |  | UL, CE, ETL | 90C | 1 | X | X |  | X |  | IP65
LTF Technology | DE8W700C | - | - | X | X | X | X | X | X | X | X | X | X | X | X | 700mA | 700 | 277V AC |  |  |  |  | x |  |  | 8 | 0-10V / 1-10V |  | 68 | 31 | 21 |  |  |  | UL, CE, ETL | 90C | 1 | X | X |  | X |  | IP65
LTF Technology | DE10W350C | X | X | X | X | - | X | X | - | - | - | X | X | X | X | 350mA | 350 | 277V AC |  |  |  |  | x |  |  | 10 | 0-10V / 1-10V |  | 68 | 31 | 21 |  |  |  | UL, CE, ETL | 90C | 1 | X | X |  | X |  | IP65
LTF Technology | DE10W500C | - | - | X | X | X | X | X | X | X | X | X | X | X | X | 500mA | 500 | 277V AC |  |  |  |  | x |  |  | 10 | 0-10V / 1-10V |  | 68 | 31 | 21 |  |  |  | UL, CE, ETL | 90C | 1 | X | X |  | X |  | IP65
LTF Technology | DE10W700C | - | - | - | X | X | X | X | X | X | X | X | X | X | X | 700mA | 700 | 277V AC |  |  |  |  | x |  |  | 10 | 0-10V / 1-10V |  | 68 | 31 | 21 |  |  |  | UL, CE, ETL | 90C | 1 | X | X |  | X |  | IP65
LTF Technology | DE12W500C | X | X | X | - | X | X | X | - | - | X | X | X | X | X | 500mA | 500 | 277V AC |  |  |  |  | x |  |  | 12 | 0-10V / 1-10V |  | 68 | 31 | 21 |  |  |  | UL, CE, ETL | 90C | 1 | X | X |  | X |  | IP65
LTF Technology | DE12W700C | - | - | - | X | X | X | X | X | X | X | X | X | X | X | 700mA | 700 | 277V AC |  |  |  |  | x |  |  | 12 | 0-10V / 1-10V |  | 68 | 31 | 21 |  |  |  | UL, CE, ETL | 90C | 1 | X | X |  | X |  | IP65
LTF Technology | DE12W1050C | X | - | X | X | X | X | X | X | X | X | X | X | X | X | 1050mA | 1050 | 277V AC |  |  |  |  | x |  |  | 12 | 0-10V / 1-10V |  | 68 | 31 | 21 |  |  |  | UL, CE, ETL | 90C | 1 | X | X |  | X |  | IP65
LTF Technology | DE15W350C | X | X | X | X | X | X | X | X | X | X | X | - | X | X | 350mA | 350 | 277V AC |  |  |  |  | x |  |  | 15 | 0-10V / 1-10V |  | 85 | 36 | 20 |  |  |  | UL, CE, ETL | 90C | 1 | X | X |  | X |  | IP65
LTF Technology | DE15W500C | X | X | X | X | - | X | X | X | X | - | X | X | X | X | 500mA | 500 | 277V AC |  |  |  |  | x |  |  | 15 | 0-10V / 1-10V |  | 85 | 36 | 20 |  |  |  | UL, CE, ETL | 90C | 1 | X | X |  | X |  | IP65
LTF Technology | DE15W700C | X | X | - | - | X | X | X | X | X | X | X | X | X | X | 700mA | 700 | 277V AC |  |  |  |  | x |  |  | 15 | 0-10V / 1-10V |  | 85 | 36 | 20 |  |  |  | UL, CE, ETL | 90C | 1 | X | X |  | X |  | IP65
LTF Technology | DE15W1050C | X | - | - | X | X | X | X | X | X | X | X | X | X | X | 1050mA | 1050 | 277V AC |  |  |  |  | x |  |  | 15 | 0-10V / 1-10V |  | 85 | 36 | 20 |  |  |  | UL, CE, ETL | 90C | 1 | X | X |  | X |  | IP65
LTF Technology | DE18W350C | X | X | X | X | X | - | - | X | X | X | - | - | X | X | 350mA | 350 | 277V AC |  |  |  |  | x |  |  | 18 | 0-10V / 1-10V |  | 77 | 35 | 25 |  |  |  | UL, CE, ETL | 90C | 1 | X | X |  | X |  | IP65
LTF Technology | DE18W700C | X | X | X | - | X | X | X | - | - | X | X | X | X | X | 700mA | 700 | 277V AC |  |  |  |  | x |  |  | 18 | 0-10V / 1-10V |  | 77 | 35 | 25 |  |  |  | UL, CE, ETL | 90C | 1 | X | X |  | X |  | IP65
LTF Technology | DE18W1050C | X | X | - | X | X | X | X | X | X | X | X | X | X | X | 1050mA | 1050 | 277V AC |  |  |  |  | x |  |  | 18 | 0-10V / 1-10V |  | 77 | 35 | 25 |  |  |  | UL, CE, ETL | 90C | 1 | X | X |  | X |  | IP65
LTF Technology | DE20W350C | X | X | X | X | X | - | - | X | X | X | - | - | - | - | 350mA | 350 | 277V AC |  |  |  |  | x |  |  | 20 | 0-10V / 1-10V |  | 77 | 35 | 25 |  |  |  | UL, CE, ETL | 90C | 1 | X | X |  | X |  | IP65
LTF Technology | DE20W500C | X | X | X | X | - | X | X | X | X | - | X | X | X | X | 500mA | 500 | 277V AC |  |  |  |  | x |  |  | 20 | 0-10V / 1-10V |  | 77 | 35 | 25 |  |  |  | UL, CE, ETL | 90C | 1 | X | X |  | X |  | IP65
LTF Technology | DE20W700C | X | X | X | X | X | X | X | - | - | X | X | X | X | X | 700mA | 700 | 277V AC |  |  |  |  | x |  |  | 20 | 0-10V / 1-10V |  | 77 | 35 | 25 |  |  |  | UL, CE, ETL | 90C | 1 | X | X |  | X |  | IP65
LTF Technology | DE20W1050C | X | X | - | X | X | X | X | X | X | X | X | X | X | X | 1050mA | 1050 | 277V AC |  |  |  |  | x |  |  | 20 | 0-10V / 1-10V |  | 77 | 35 | 25 |  |  |  | UL, CE, ETL | 90C | 1 | X | X |  | X |  | IP65
LTF Technology | DE22W500C | X | X | X | X | - | - | X | X | X | - | - | - | X | X | 500mA | 500 | 277V AC |  |  |  |  | x |  |  | 22 | 0-10V / 1-10V |  | 77 | 35 | 25 |  |  |  | UL, CE, ETL | 90C | 1 | X | X |  | X |  | IP65
LTF Technology | DE22W700C | X | X | X | X | - | X | X | X | X | - | X | X | X | X | 700mA | 700 | 277V AC |  |  |  |  | x |  |  | 22 | 0-10V / 1-10V |  | 77 | 35 | 25 |  |  |  | UL, CE, ETL | 90C | 1 | X | X |  | X |  | IP65
LTF Technology | DE22W1050C | X | X | X | - | X | X | X | X | X | X | X | X | X | X | 1050mA | 1050 | 277V AC |  |  |  |  | x |  |  | 22 | 0-10V / 1-10V |  | 77 | 35 | 25 |  |  |  | UL, CE, ETL | 90C | 1 | X | X |  | X |  | IP65
LTF Technology | DE25W350C | X | X | X | X | X | X | X | X | X | X | X | X | - | - | 350mA | 350 | 277V AC |  |  |  |  | x |  |  | 25 | 0-10V / 1-10V |  | 77 | 35 | 25 |  |  |  | UL, CE, ETL | 90C | 1 | X | X |  | X |  | IP65
LTF Technology | DE25W700C | X | X | X | X | - | X | X | X | X | - | X | X | X | X | 700mA | 700 | 277V AC |  |  |  |  | x |  |  | 25 | 0-10V / 1-10V |  | 77 | 35 | 25 |  |  |  | UL, CE, ETL | 90C | 1 | X | X |  | X |  | IP65
LTF Technology | DE25W1050C | X | X | X | - | X | X | X | X | - | X | X | X | X | X | 1050mA | 1050 | 277V AC |  |  |  |  | x |  |  | 25 | 0-10V / 1-10V |  | 77 | 35 | 25 |  |  |  | UL, CE, ETL | 90C | 1 | X | X |  | X |  | IP65
LTF Technology | DE30W500C | X | X | X | X | X | - | - | X | X | X | - | X | - | - | 500mA | 500 | 277V AC |  |  |  |  | x |  |  | 30 | 0-10V / 1-10V |  | 96 | 45 | 25 |  |  |  | UL, CE, ETL | 90C | 1 | X | X |  | X |  | IP65
LTF Technology | DE30W700C | X | X | X | X | - | X | X | X | X | - | X | X | X | X | 700mA | 700 | 277V AC |  |  |  |  | x |  |  | 30 | 0-10V / 1-10V |  | 96 | 45 | 25 |  |  |  | UL, CE, ETL | 90C | 1 | X | X |  | X |  | IP65
LTF Technology | DE30W1050C | X | X | X | X | X | X | X | X | - | X | X | X | X | X | 1050mA | 1050 | 277V AC |  |  |  |  | x |  |  | 30 | 0-10V / 1-10V |  | 96 | 45 | 25 |  |  |  | UL, CE, ETL | 90C | 1 | X | X |  | X |  | IP65
LTF Technology | DE35W700C | X | X | X | X | X | - | - | X | X | X | - | - | X | X | 700mA | 700 | 277V AC |  |  |  |  | x |  |  | 35 | 0-10V / 1-10V |  | 96 | 45 | 25 |  |  |  | UL, CE, ETL | 90C | 1 | X | X |  | X |  | IP65
LTF Technology | DE35W1050C | X | X | X | X | - | X | X | X | X | - | X | X | X | X | 1050mA | 1050 | 277V AC |  |  |  |  | x |  |  | 35 | 0-10V / 1-10V |  | 96 | 45 | 25 |  |  |  | UL, CE, ETL | 90C | 1 | X | X |  | X |  | IP65
LTF Technology | DE40W700C | X | X | X | X | X | - | - | X | X | X | - | - | X | X | 700mA | 700 | 277V AC |  |  |  |  | x |  |  | 40 | 0-10V / 1-10V |  | 132 | 37 | 25 |  |  |  | UL, CE, ETL | 90C | 1 | X | X |  | X |  | IP65
LTF Technology | DE40W1050C | X | X | X | X | - | X | X | X | X | - | X | X | X | X | 1050mA | 1050 | 277V AC |  |  |  |  | x |  |  | 40 | 0-10V / 1-10V |  | 132 | 37 | 25 |  |  |  | UL, CE, ETL | 90C | 1 | X | X |  | X |  | IP65
LTF Technology | DU5W350C | - | - | - | X | X | X | X | X | X | X | X | X | X | X | 350mA | 350 | 220-240V AC |  |  |  | x |  |  |  | 5 | 0-10V / 1-10V |  | 68 | 31 | 21 |  |  |  | CE | 90C | 1 | X | X |  | X |  | IP65
LTF Technology | DU5W500C | - | - | X | X | X | X | X | X | X | X | X | X | X | X | 500mA | 500 | 220-240V AC |  |  |  | x |  |  |  | 5 | 0-10V / 1-10V |  | 68 | 31 | 21 |  |  |  | CE | 90C | 1 | X | X |  | X |  | IP65
LTF Technology | DU8W350C | X | X | X | - | X | X | X | - | - | X | X | X | X | X | 350mA | 350 | 220-240V AC |  |  |  | x |  |  |  | 8 | 0-10V / 1-10V |  | 68 | 31 | 21 |  |  |  | CE | 90C | 1 | X | X |  | X |  | IP65
LTF Technology | DU8W500C | X | X | - | X | X | X | X | X | X | X | X | X | X | X | 500mA | 500 | 220-240V AC |  |  |  | x |  |  |  | 8 | 0-10V / 1-10V |  | 68 | 31 | 21 |  |  |  | CE | 90C | 1 | X | X |  | X |  | IP65
LTF Technology | DU8W700C | - | - | X | X | X | X | X | X | X | X | X | X | X | X | 700mA | 700 | 220-240V AC |  |  |  | x |  |  |  | 8 | 0-10V / 1-10V |  | 68 | 31 | 21 |  |  |  | CE | 90C | 1 | X | X |  | X |  | IP65
LTF Technology | DU10W350C | X | X | X | X | - | X | X | - | - | - | X | X | X | X | 350mA | 350 | 220-240V AC |  |  |  | x |  |  |  | 10 | 0-10V / 1-10V |  | 68 | 31 | 21 |  |  |  | CE | 90C | 1 | X | X |  | X |  | IP65
LTF Technology | DU10W500C | - | - | X | X | X | X | X | X | X | X | X | X | X | X | 500mA | 500 | 220-240V AC |  |  |  | x |  |  |  | 10 | 0-10V / 1-10V |  | 68 | 31 | 21 |  |  |  | CE | 90C | 1 | X | X |  | X |  | IP65
LTF Technology | DU10W700C | - | - | - | X | X | X | X | X | X | X | X | X | X | X | 700mA | 700 | 220-240V AC |  |  |  | x |  |  |  | 10 | 0-10V / 1-10V |  | 68 | 31 | 21 |  |  |  | CE | 90C | 1 | X | X |  | X |  | IP65
LTF Technology | DU12W500C | X | X | X | X | X | X | X | X | X | X | X | X | X | X | 500mA | 500 | 220-240V AC |  |  |  | x |  |  |  | 12 | 0-10V / 1-10V |  | 68 | 31 | 21 |  |  |  | CE | 90C | 1 | X | X |  | X |  | IP65
LTF Technology | DU12W700C | - | - | X | X | X | X | X | X | X | X | X | X | X | X | 700mA | 700 | 220-240V AC |  |  |  | x |  |  |  | 12 | 0-10V / 1-10V |  | 68 | 31 | 21 |  |  |  | CE | 90C | 1 | X | X |  | X |  | IP65
LTF Technology | DU12W1050C | X | - | X | X | X | X | X | X | X | X | X | X | X | X | 1050mA | 1050 | 220-240V AC |  |  |  | x |  |  |  | 12 | 0-10V / 1-10V |  | 68 | 31 | 21 |  |  |  | CE | 90C | 1 | X | X |  | X |  | IP65
LTF Technology | DU15W350C | X | X | X | X | X | X | X | X | X | X | X | X | X | X | 350mA | 350 | 220-240V AC |  |  |  | x |  |  |  | 15 | 0-10V / 1-10V |  | 85 | 36 | 20 |  |  |  | CE | 90C | 1 | X | X |  | X |  | IP65
LTF Technology | DU15W500C | X | X | X | X | X | X | X | X | X | X | X | X | X | X | 500mA | 500 | 220-240V AC |  |  |  | x |  |  |  | 15 | 0-10V / 1-10V |  | 85 | 36 | 20 |  |  |  | CE | 90C | 1 | X | X |  | X |  | IP65
LTF Technology | DU15W700C | X | X | - | X | X | X | X | X | X | X | X | X | X | X | 700mA | 700 | 220-240V AC |  |  |  | x |  |  |  | 15 | 0-10V / 1-10V |  | 85 | 36 | 20 |  |  |  | CE | 90C | 1 | X | X |  | X |  | IP65
LTF Technology | DU15W1050C | X | - | - | X | X | X | X | X | X | X | X | X | X | X | 1050mA | 1050 | 220-240V AC |  |  |  | x |  |  |  | 15 | 0-10V / 1-10V |  | 85 | 36 | 20 |  |  |  | CE | 90C | 1 | X | X |  | X |  | IP65
LTF Technology | DU18W350C | X | X | X | X | X | X | X | X | X | X | X | X | X | X | 350mA | 350 | 220-240V AC |  |  |  | x |  |  |  | 18 | 0-10V / 1-10V |  | 77 | 35 | 25 |  |  |  | CE | 90C | 1 | X | X |  | X |  | IP65
LTF Technology | DU18W700C | X | X | X | X | X | X | X | X | X | X | X | X | X | X | 700mA | 700 | 220-240V AC |  |  |  | x |  |  |  | 18 | 0-10V / 1-10V |  | 77 | 35 | 25 |  |  |  | CE | 90C | 1 | X | X |  | X |  | IP65
LTF Technology | DU18W1050C | X | X | - | - | X | X | X | X | X | X | X | X | X | X | 1050mA | 1050 | 220-240V AC |  |  |  | x |  |  |  | 18 | 0-10V / 1-10V |  | 77 | 35 | 25 |  |  |  | CE | 90C | 1 | X | X |  | X |  | IP65
LTF Technology | DU20W350C | X | X | X | X | X | X | X | X | X | X | X | X | X | X | 350mA | 350 | 220-240V AC |  |  |  | x |  |  |  | 20 | 0-10V / 1-10V |  | 77 | 35 | 25 |  |  |  | CE | 90C | 1 | X | X |  | X |  | IP65
LTF Technology | DU20W500C | X | X | X | X | X | X | X | X | X | X | X | X | X | X | 500mA | 500 | 220-240V AC |  |  |  | x |  |  |  | 20 | 0-10V / 1-10V |  | 77 | 35 | 25 |  |  |  | CE | 90C | 1 | X | X |  | X |  | IP65
LTF Technology | DU20W700C | X | X | X | X | X | X | X | X | X | X | X | X | X | X | 700mA | 700 | 220-240V AC |  |  |  | x |  |  |  | 20 | 0-10V / 1-10V |  | 77 | 35 | 25 |  |  |  | CE | 90C | 1 | X | X |  | X |  | IP65
LTF Technology | DU20W1050C | X | X | X | X | X | X | X | X | X | X | X | X | X | X | 1050mA | 1050 | 220-240V AC |  |  |  | x |  |  |  | 20 | 0-10V / 1-10V |  | 77 | 35 | 25 |  |  |  | CE | 90C | 1 | X | X |  | X |  | IP65
LTF Technology | DU22W500C | X | X | X | X | - | X | X | X | X | - | X | X | X | X | 500mA | 500 | 220-240V AC |  |  |  | x |  |  |  | 22 | 0-10V / 1-10V |  | 77 | 35 | 25 |  |  |  | CE | 90C | 1 | X | X |  | X |  | IP65
LTF Technology | DU22W700C | X | X | X | X | X | X | X | X | X | X | X | X | X | X | 700mA | 700 | 220-240V AC |  |  |  | x |  |  |  | 22 | 0-10V / 1-10V |  | 77 | 35 | 25 |  |  |  | CE | 90C | 1 | X | X |  | X |  | IP65
LTF Technology | DU25W350C | X | X | X | X | X | X | X | X | X | X | X | X | X | X | 350mA | 350 | 220-240V AC |  |  |  | x |  |  |  | 25 | 0-10V / 1-10V |  | 77 | 35 | 25 |  |  |  | CE | 90C | 1 | X | X |  | X |  | IP67
LTF Technology | DU25W700C | X | X | X | X | X | X | X | X | X | X | X | X | X | X | 700mA | 700 | 220-240V AC |  |  |  | x |  |  |  | 25 | 0-10V / 1-10V |  | 77 | 35 | 25 |  |  |  | CE | 90C | 1 | X | X |  | X |  | IP67
LTF Technology | DU30W500C | X | X | X | X | X | X | X | X | X | X | X | X | X | X | 500mA | 500 | 220-240V AC |  |  |  | x |  |  |  | 30 | 0-10V / 1-10V |  | 77 | 35 | 25 |  |  |  | CE | 90C | 1 | X | X |  | X |  | IP67
LTF Technology | DU30W700C | X | X | X | X | X | X | X | X | X | X | X | X | X | X | 700mA | 700 | 220-240V AC |  |  |  | x |  |  |  | 30 | 0-10V / 1-10V |  | 77 | 35 | 25 |  |  |  | CE | 90C | 1 | X | X |  | X |  | IP67
LTF Technology | DU30W1050C | X | X | X | X | - | X | X | X | - | - | X | X | X | X | 1050mA | 1050 | 220-240V AC |  |  |  | x |  |  |  | 30 | 0-10V / 1-10V |  | 96 | 45 | 25 |  |  |  | CE | 90C | 1 | X | X |  | X |  | IP67
LTF Technology | DU35W700C | X | X | X | X | X | X | X | X | X | X | X | X | X | X | 700mA | 700 | 220-240V AC |  |  |  | x |  |  |  | 35 | 0-10V / 1-10V |  | 96 | 45 | 25 |  |  |  | CE | 90C | 1 | X | X |  | X |  | IP67
LTF Technology | DU35W1050C | X | X | X | X | - | X | X | X | X | - | X | X | X | X | 1050mA | 1050 | 220-240V AC |  |  |  | x |  |  |  | 35 | 0-10V / 1-10V |  | 96 | 45 | 25 |  |  |  | CE | 90C | 1 | X | X |  | X |  | IP67
LTF Technology | DU40W700C | X | X | X | X | X | X | X | X | X | X | X | X | X | X | 700mA | 700 | 220-240V AC |  |  |  | x |  |  |  | 40 | 0-10V / 1-10V |  | 96 | 45 | 25 |  |  |  | CE | 90C | 1 | X | X |  | X |  | IP67
LTF Technology | DU40W1050C | X | X | X | X | X | X | X | X | X | X | X | X | X | X | 1050mA | 1050 | 220-240V AC |  |  |  | x |  |  |  | 40 | 0-10V / 1-10V |  | 96 | 45 | 25 |  |  |  | CE | 90C | 1 | X | X |  | X |  | IP67
LTF Technology | DS12W500C | X | X | X | X | X | X | X | X | X | X | X | X | X | X | 500mA | 500 | 90-277V AC |  | x | x | x | x |  |  | 12 | 0-10V / 1-10V |  | 132 | 37 | 25 |  |  |  | UL ,CE | 85C | 1 |  | X |  | X |  | IP67
LTF Technology | DS12W700C | X | X | - | X | X | X | X | X | X | X | X | X | X | X | 700mA | 700 | 90-277V AC |  | x | x | x | x |  |  | 12 | 0-10V / 1-10V |  | 132 | 37 | 25 |  |  |  | UL ,CE | 85C | 1 |  | X |  | X |  | IP67
LTF Technology | DS12W1050C | X | - | X | X | X | X | X | X | X | X | X | X | X | X | 1050mA | 1050 | 90-277V AC |  | x | x | x | x |  |  | 12 | 0-10V / 1-10V |  | 95 | 41 | 25 |  |  |  | UL ,CE | 85C | 1 |  | X |  | X |  | IP67
LTF Technology | DS15W350C | X | X | X | X | X | X | X | X | X | X | X | X | X | X | 350mA | 350 | 90-277V AC |  | x | x | x | x |  |  | 12 | 0-10V / 1-10V |  | 95 | 46 | 25 |  |  |  | UL ,CE | 85C | 1 |  | X |  | X |  | IP67
LTF Technology | DS15W500C | X | X | X | X | X | X | X | X | X | X | X | X | X | X | 500mA | 500 | 90-277V AC |  | x | x | x | x |  |  | 15 | 0-10V / 1-10V |  | 95 | 46 | 25 |  |  |  | UL ,CE | 85C | 1 |  | X |  | X |  | IP67
LTF Technology | DS15W700C | X | X | X | X | X | X | X | X | X | X | X | X | X | X | 700mA | 700 | 90-277V AC |  | x | x | x | x |  |  | 15 | 0-10V / 1-10V |  | 95 | 46 | 25 |  |  |  | UL ,CE | 85C | 1 |  | X |  | X |  | IP67
LTF Technology | DS15W1050C | - | - | - | X | X | X | X | X | X | X | X | X | X | X | 105mA | 105 | 90-277V AC |  | x | x | x | x |  |  | 15 | 0-10V / 1-10V |  | 95 | 46 | 25 |  |  |  | UL ,CE | 85C | 1 |  | X |  | X |  | IP67
LTF Technology | DS18W350C | X | X | X | X | X | X | X | X | X | X | X | X | X | X | 350mA | 350 | 90-277V AC |  | x | x | x | x |  |  | 18 | 0-10V / 1-10V |  | 95 | 46 | 25 |  |  |  | UL ,CE | 85C | 1 |  | X |  | X |  | IP67
LTF Technology | DS18W700C | X | X | X | X | X | X | X | - | - | X | X | X | X | X | 700mA | 700 | 90-277V AC |  | x | x | x | x |  |  | 18 | 0-10V / 1-10V |  | 95 | 46 | 25 |  |  |  | UL ,CE | 85C | 1 |  | X |  | X |  | IP67
LTF Technology | DS18W1050C | X | - | - | X | X | X | X | X | X | X | X | X | X | X | 1050mA | 1050 | 90-277V AC |  | x | x | x | x |  |  | 18 | 0-10V / 1-10V |  | 95 | 46 | 25 |  |  |  | UL ,CE | 85C | 1 |  | X |  | X |  | IP67
LTF Technology | DS20W350C | X | X | X | X | X | X | X | X | X | X | X | X | - | - | 350mA | 350 | 90-277V AC |  | x | x | x | x |  |  | 20 | 0-10V / 1-10V |  | 95 | 46 | 25 |  |  |  | UL ,CE | 85C | 1 |  | X |  | X |  | IP67
LTF Technology | DS20W500C | X | X | X | X | X | X | X | X | X | X | X | X | X | X | 500mA | 500 | 90-277V AC |  | x | x | x | x |  |  | 20 | 0-10V / 1-10V |  | 95 | 46 | 25 |  |  |  | UL ,CE | 85C | 1 |  | X |  | X |  | IP67
LTF Technology | DS20W700C | X | X | X | X | X | X | X | - | - | X | X | X | X | X | 700mA | 700 | 90-277V AC |  | x | x | x | x |  |  | 20 | 0-10V / 1-10V |  | 95 | 46 | 25 |  |  |  | UL ,CE | 85C | 1 |  | X |  | X |  | IP67
LTF Technology | DS20W1050C | X | - | - | X | X | X | X | X | X | X | X | X | X | X | 1050mA | 1050 | 90-277V AC |  | x | x | x | x |  |  | 20 | 0-10V / 1-10V |  | 95 | 46 | 25 |  |  |  | UL ,CE | 85C | 1 |  | X |  | X |  | IP67
LTF Technology | DS22W500C | X | X | X | X | X | - | X | X | X | X | - | - | X | X | 500mA | 500 | 90-277V AC |  | x | x | x | x |  |  | 22 | 0-10V / 1-10V |  | 95 | 46 | 25 |  |  |  | UL ,CE | 85C | 1 |  | X |  | X |  | IP67
LTF Technology | DS22W700C | X | X | X | X | - | X | X | X | X | - | X | X | X | X | 700mA | 700 | 90-277V AC |  | x | x | x | x |  |  | 22 | 0-10V / 1-10V |  | 95 | 46 | 25 |  |  |  | UL ,CE | 85C | 1 |  | X |  | X |  | IP67
LTF Technology | DS22W1050C | X | X | - | - | X | X | X | X | X | X | X | X | X | X | 1050mA | 1050 | 90-277V AC |  | x | x | x | x |  |  | 22 | 0-10V / 1-10V |  | 95 | 46 | 25 |  |  |  | UL ,CE | 85C | 1 |  | X |  | X |  | IP67
LTF Technology | DS25W350C | X | X | X | X | X | X | X | X | X | X | X | X | - | - | 350mA | 350 | 90-277V AC |  | x | x | x | x |  |  | 25 | 0-10V / 1-10V |  | 95 | 46 | 25 |  |  |  | UL ,CE | 85C | 1 |  | X |  | X |  | IP67
LTF Technology | DS25W700C | X | X | X | X | X | X | X | X | X | X | X | X | X | X | 700mA | 700 | 90-277V AC |  | x | x | x | x |  |  | 25 | 0-10V / 1-10V |  | 95 | 46 | 25 |  |  |  | UL ,CE | 85C | 1 |  | X |  | X |  | IP67
LTF Technology | DS25W1050C | X | X | X | - | X | X | X | X | - | X | X | X | X | X | 1050mA | 1050 | 90-277V AC |  | x | x | x | x |  |  | 25 | 0-10V / 1-10V |  | 95 | 46 | 25 |  |  |  | UL ,CE | 85C | 1 |  | X |  | X
LTF Technology | DS30W500C | X | X | X | X | X | X | X | X | X | X | X | X | - | - | 500mA | 500 | 90-277V AC |  | x | x | x | x |  |  | 30 | 0-10V / 1-10V |  | 95 | 70 | 32 |  |  |  | UL ,CE | 85C | 1 |  | X |  | X
LTF Technology | DS30W700C | X | X | X | X | X | X | X | X | X | X | X | X | X | X | 700mA | 700 | 90-277V AC |  | x | x | x | x |  |  | 30 | 0-10V / 1-10V |  | 95 | 70 | 32 |  |  |  | UL ,CE | 85C | 1 |  | X |  | X
LTF Technology | DS30W1050C | X | X | X | X | X | X | X | X | - | X | X | X | X | X | 1050mA | 1050 | 90-277V AC |  | x | x | x | x |  |  | 30 | 0-10V / 1-10V |  | 95 | 70 | 32 |  |  |  | UL ,CE | 85C | 1 |  | X |  | X
LTF Technology | DS35W700C | X | X | X | X | X | - | - | X | X | X | - | - | X | X | 700mA | 700 | 90-277V AC |  | x | x | x | x |  |  | 35 | 0-10V / 1-10V |  | 95 | 70 | 32 |  |  |  | UL ,CE | 85C | 1 |  | X |  | X
LTF Technology | DS35W1050C | X | X | X | X | - | X | X | X | X | - | X | X | X | X | 1050mA | 1050 | 90-277V AC |  | x | x | x | x |  |  | 35 | 0-10V / 1-10V |  | 95 | 70 | 32 |  |  |  | UL ,CE | 85C | 1 |  | X |  | X
LTF Technology | DS40W700C | X | X | X | X | X | - | - | X | X | X | - | - | X | X | 700mA | 700 | 90-277V AC |  | x | x | x | x |  |  | 40 | 0-10V / 1-10V |  | 95 | 70 | 32 |  | Yes |  | UL ,CE | 85C | 1 |  | X |  | X
LTF Technology | DS40W1050C | X | X | X | X | - | X | X | X | X | - | X | X | X | X | 1050mA | 1050 | 90-277V AC |  | x | x | x | x |  |  | 40 | 0-10V / 1-10V |  | 95 | 70 | 32 |  | Yes |  | UL ,CE | 85C | 1 |  | X |  | X
LTF Technology | DS50W1050C* | X | X | X | X | X | - | - | X | X | X | - | - | X | X | 1050mA | 1050 | 90-277V AC |  | x | x | x | x |  |  | 50 | 0-10V / 1-10V |  | 126 | 60 | 38 |  |  |  | UL ,CE | 85C | 1 |  | X |  | X
LTF Technology | DS60W1050C* | X | X | X | X | X | - | - | X | X | X | - | - | X | X | 1050mA | 1050 | 90-277V AC |  | x | x | x | x |  |  | 60 | 0-10V / 1-10V |  | 126 | 60 | 38 |  |  |  | UL ,CE | 85C | 1 |  | X |  | X
LUMOtech | L05011i | X | - | - | X | X | X | X | X | X | X | X | X | X | X | 350,700,1050mA | 1050 | 110-240VAC |  |  | x |  |  |  |  | 15 | 0-10V / 1-10V | 0% | 111 | 52 | 23.5 |  |  |  | CE | 50C Ambient | 1 |  | X | X
LUMOtech | L05011i | X | - | - | - | X | X | X | X | X | X | X | X | X | X | 350,700,1050mA | 1050 | 110-240VAC |  |  |  | x |  |  |  | 20 | 0-10V / 1-10V | 0% | 111 | 52 | 23.5 |  |  |  | CE | 50C Ambient | 1 |  | X | X
LUMOtech | L05011i | - | - | - | - | X | X | X | - | - | X | X | X | X | X | 350,700,1050mA | 700 | 110-240VAC |  |  | x |  |  |  |  | 15 | 0-10V / 1-10V | 0% | 111 | 52 | 23.5 |  |  |  | CE | 50C Ambient | 1 |  | X | X
LUMOtech | L05011i | - | - | - | - | - | X | X | - | - | - | X | X | X | X | 350,700,1050mA | 700 | 110-240VAC |  |  |  | x |  |  |  | 20 | 0-10V / 1-10V | 0% | 111 | 52 | 23.5 |  |  |  | CE | 50C Ambient | 1 |  | X | X
LUMOtech | L05011i | - | - | - | - | - | X | X | - | - | - | X | X | X | X | 350,700,1050mA | 350 | 110-240VAC |  |  | x |  |  |  |  | 15 | 0-10V / 1-10V | 0% | 111 | 52 | 23.5 |  |  |  | CE | 50C Ambient | 1 |  | X | X
LUMOtech | L05011i | - | - | - | - | - | X | X | - | - | - | X | X | X | X | 350,700,1050mA | 350 | 110-240VAC |  |  |  | x |  |  |  | 20 | 0-10V / 1-10V | 0% | 111 | 52 | 23.5 |  |  |  | CE | 50C Ambient | 1 |  | X | X
LUMOtech | L05012 | X | - | - | X | X | X | X | X | X | X | X | X | X | X | 350,500,700,1000,1400mA | 1000 | 115-240VAC |  |  | x |  |  |  |  | 15 | None | - | 111 | 52 | 23.5 |  |  |  | CE | 85C | 1 |  | X | X
LUMOtech | L05012 | X | - | - | - | X | X | X | X | X | X | X | X | X | X | 350,500,700,1000,1400mA | 1000 | 115-240VAC |  |  |  | x |  |  |  | 20 | None | - | 111 | 52 | 23.5 |  |  |  | CE | 85C | 1 |  | X | X
LUMOtech | L05012 | - | - | - | - | X | X | X | X | X | X | X | X | X | X | 350,500,700,1000,1400mA | 700 | 115-240VAC |  |  | x |  |  |  |  | 15 | None | - | 111 | 52 | 23.5 |  |  |  | CE | 85C | 1 |  | X | X
LUMOtech | L05012 | - | - | - | - | X | X | X | - | - | X | X | X | X | X | 350,500,700,1000,1400mA | 700 | 115-240VAC |  |  |  | x |  |  |  | 20 | None | - | 111 | 52 | 23.5 |  |  |  | CE | 85C | 1 |  | X | X
LUMOtech | L05012 | - | - | - | - | - | X | X | - | - | - | X | X | X | X | 350,500,700,1000,1400mA | 500 | 115-240VAC |  |  | x |  |  |  |  | 15 | None | - | 111 | 52 | 23.5 |  |  |  | CE | 85C | 1 |  | X | X
LUMOtech | L05012 | - | - | - | - | - | X | X | - | - | - | X | X | X | X | 350,500,700,1000,1400mA | 500 | 115-240VAC |  |  |  | x |  |  |  | 20 | None | - | 111 | 52 | 23.5 |  |  |  | CE | 85C | 1 |  | X | X
LUMOtech | L05012 | - | - | - | - | - | X | X | - | - | - | X | X | X | X | 350,500,700,1000,1400mA | 350 | 115-240VAC |  |  | x |  |  |  |  | 15 | None | - | 111 | 52 | 23.5 |  |  |  | CE | 85C | 1 |  | X | X
LUMOtech | L05012 | - | - | - | - | - | X | X | - | - | - | X | X | X | X | 350,500,700,1000,1400mA | 350 | 115-240VAC |  |  |  | x |  |  |  | 20 | None | - | 111 | 52 | 23.5 |  |  |  | CE | 85C | 1 |  | X | X
LUMOtech | L05016i | X | - | - | X | X | X | X | X | X | X | X | X | X | X | 350,500,700,1000mA | 1000 | 110-240VAC |  |  | x |  |  |  |  | 15 | 0-10V / 1-10V | ? | 111 | 52 | 23.5 |  |  |  | CE | 50C Ambient | 1 |  | X | X
LUMOtech | L05016i | X | - | - | - | X | X | X | X | X | X | X | X | X | X | 350,500,700,1000mA | 1000 | 110-240VAC |  |  |  | x |  |  |  | 20 | 0-10V / 1-10V | ? | 111 | 52 | 23.5 |  |  |  | CE | 50C Ambient | 1 |  | X | X
LUMOtech | L05016i | - | - | - | - | X | X | X | X | X | X | X | X | X | X | 350,500,700,1000mA | 700 | 110-240VAC |  |  | x |  |  |  |  | 15 | 0-10V / 1-10V | ? | 111 | 52 | 23.5 |  |  |  | CE | 50C Ambient | 1 |  | X | X
LUMOtech | L05016i | - | - | - | - | X | X | X | - | - | X | X | X | X | X | 350,500,700,1000mA | 700 | 110-240VAC |  |  |  | x |  |  |  | 20 | 0-10V / 1-10V | ? | 111 | 52 | 23.5 |  |  |  | CE | 50C Ambient | 1 |  | X | X
LUMOtech | L05016i | - | - | - | - | - | X | X | - | - | - | X | X | X | X | 350,500,700,1000mA | 500 | 110-240VAC |  |  | x |  |  |  |  | 15 | 0-10V / 1-10V | ? | 111 | 52 | 23.5 |  |  |  | CE | 50C Ambient | 1 |  | X | X
LUMOtech | L05016i | - | - | - | - | - | X | X | - | - | - | X | X | X | X | 350,500,700,1000mA | 500 | 110-240VAC |  |  |  | x |  |  |  | 20 | 0-10V / 1-10V | ? | 111 | 52 | 23.5 |  |  |  | CE | 50C Ambient | 1 |  | X | X
LUMOtech | L05016i | - | - | - | - | - | X | X | - | - | - | X | X | X | X | 350,500,700,1000mA | 350 | 110-240VAC |  |  | x |  |  |  |  | 15 | 0-10V / 1-10V | ? | 111 | 52 | 23.5 |  |  |  | CE | 50C Ambient | 1 |  | X | X
LUMOtech | L05016i | - | - | - | - | - | X | X | - | - | - | X | X | X | X | 350,500,700,1000mA | 350 | 110-240VAC |  |  |  | x |  |  |  | 20 | 0-10V / 1-10V | ? | 111 | 52 | 23.5 |  |  |  | CE | 50C Ambient | 1 |  | X | X
LUMOtech | L05030 | - | - | - | - | X | X | X | X | X | X | X | X | X | X | 350,700mA | 700 | 24-32VDC | x | [6 empty] | 15.4 | None | - | 112 | 52 | 24 |  |  |  | CE | 85C | 1 |  | X | X
LUMOtech | L05030 | - | - | - | - | X | X | X | - | - | X | X | X | X | X | 350,700mA | 350 | 24-32VDC | x | [6 empty] | 15.4 | None | - | 112 | 52 | 24 |  |  |  | CE | 85C | 1 |  | X | X
LUMOtech | L05035 (Dual Output) | - | - | - | - | - | X | X | - | - | - | X | - | - | - | 350mA | 350 | 12-32VDC | x | [6 empty] | 21 | 0-10V / 1-10V | 10% | 110 | 52 | 24 |  |  |  | CE | 85C | 2 |  | X | X
LUMOtech | L05044 | X | - | - | - | - | X | X | X | - | - | X | X | X | X | 350,500,700,1000,1400mA | 1000 | 110-240VAC |  |  | x |  |  |  |  | 32 | None | - | 157 | 42 | 32 |  |  |  | CE | 80C | 1 |  | X | X
LUMOtech | L05044 | X | - | - | - | - | X | X | X | - | - | X | X | X | X | 350,500,700,1000,1400mA | 1000 | 110-240VAC |  |  |  | x |  |  |  | 40 | None | - | 157 | 42 | 32 |  |  |  | CE | 80C | 1 |  | X | X
LUMOtech | L05044 | - | - | - | - | - | X | X | - | - | - | X | X | X | X | 350,500,700,1000,1400mA | 700 | 110-240VAC |  |  | x |  |  |  |  | 32 | None | - | 157 | 42 | 32 |  |  |  | CE | 80C | 1 |  | X | X
LUMOtech | L05044 | - | - | - | - | - | X | X | - | - | - | X | X | X | X | 350,500,700,1000,1400mA | 700 | 110-240VAC |  |  |  | x |  |  |  | 40 | None | - | 157 | 42 | 32 |  |  |  | CE | 80C | 1 |  | X | X
LUMOtech | L05044 | - | - | - | - | - | X | X | - | - | - | X | X | X | X | 350,500,700,1000,1400mA | 500 | 110-240VAC |  |  | x |  |  |  |  | 32 | None | - | 157 | 42 | 32 |  |  |  | CE | 80C | 1 |  | X | X
LUMOtech | L05044 | - | - | - | - | - | X | X | - | - | - | X | X | X | X | 350,500,700,1000,1400mA | 500 | 110-240VAC |  |  |  | x |  |  |  | 40 | None | - | 157 | 42 | 32 |  |  |  | CE | 80C | 1 |  | X | X
LUMOtech | L05044 | - | - | - | - | - | X | X | - | - | - | X | X | X | X | 350,500,700,1000,1400mA | 350 | 110-240VAC |  |  | x |  |  |  |  | 32 | None | - | 157 | 42 | 32 |  |  |  | CE | 80C | 1 |  | X | X
LUMOtech | L05044 | - | - | - | - | - | X | X | - | - | - | X | X | X | X | 350,500,700,1000,1400mA | 350 | 110-240VAC |  |  |  | x |  |  |  | 40 | None | - | 157 | 42 | 32 |  |  |  | CE | 80C | 1 |  | X | X
LUMOtech | L05045 | X | - | - | - | - | X | X | X | - | - | X | X | X | X | 350,500,700,1000,1400mA | 1000 | 110-240VAC |  |  | x |  |  |  |  | 32 | 0-10V / 1-10V | 20% | 157 | 42 | 32 |  |  |  | CE | 80C | 1 |  | X | X |  | No | IP20
LUMOtech | L05045 | X | - | - | - | - | X | X | X | - | - | X | X | X | X | 350,500,700,1000,1400mA | 1000 | 110-240VAC |  |  |  | x |  |  |  | 40 | 0-10V / 1-10V | 20% | 157 | 42 | 32 |  |  |  | CE | 80C | 1 |  | X | X |  | No | IP20
LUMOtech | L05045 | - | - | - | - | - | X | X | - | - | - | X | X | X | X | 350,500,700,1000,1400mA | 700 | 110-240VAC |  |  | x |  |  |  |  | 32 | 0-10V / 1-10V | 20% | 157 | 42 | 32 |  |  |  | CE | 80C | 1 |  | X | X |  | No | IP20
LUMOtech | L05045 | - | - | - | - | - | X | X | - | - | - | X | X | X | X | 350,500,700,1000,1400mA | 700 | 110-240VAC |  |  |  | x |  |  |  | 40 | 0-10V / 1-10V | 20% | 157 | 42 | 32 |  |  |  | CE | 80C | 1 |  | X | X |  | No | IP20
LUMOtech | L05045 | - | - | - | - | - | X | X | - | - | - | X | X | X | X | 350,500,700,1000,1400mA | 500 | 110-240VAC |  |  | x |  |  |  |  | 32 | 0-10V / 1-10V | 20% | 157 | 42 | 32 |  |  |  | CE | 80C | 1 |  | X | X |  | No | IP20
LUMOtech | L05045 | - | - | - | - | - | X | X | - | - | - | X | X | X | X | 350,500,700,1000,1400mA | 500 | 110-240VAC |  |  |  | x |  |  |  | 40 | 0-10V / 1-10V | 20% | 157 | 42 | 32 |  |  |  | CE | 80C | 1 |  | X | X |  | No | IP20
LUMOtech | L05045 | - | - | - | - | - | X | X | - | - | - | X | X | X | X | 350,500,700,1000,1400mA | 350 | 110-240VAC |  |  | x |  |  |  |  | 32 | 0-10V / 1-10V | 20% | 157 | 42 | 32 |  |  |  | CE | 80C | 1 |  | X | X |  | No | IP20
LUMOtech | L05045 | - | - | - | - | - | X | X | - | - | - | X | X | X | X | 350,500,700,1000,1400mA | 350 | 110-240VAC |  |  |  | x |  |  |  | 40 | 0-10V / 1-10V | 20% | 157 | 42 | 32 |  |  |  | CE | 80C | 1 |  | X | X |  | No | IP20
LUMOtech | L05049 | X | X | X | X | - | X | X | X | X | - | X | X | X | X | 245-1050mA | 1050 | 110-240VAC |  |  | x |  |  |  |  | 32 | 0-10V / 1-10V | 20% | 157 | 42 | 32 |  |  |  | CE | 80C | 1 |  | X | X
LUMOtech | L05049 | X | X | X | X | - | X | X | X | X | - | X | X | X | X | 245-1050mA | 1050 | 110-240VAC |  |  |  | x |  |  |  | 40 | 0-10V / 1-10V | 20% | 157 | 42 | 32 |  |  |  | CE | 80C | 1 |  | X | X
LUMOtech | L05049 | X | X | X | X | - | - | - | X | X | - | - | - | X | X | 245-1050mA | 700 | 110-240VAC |  |  | x |  |  |  |  | 32 | 0-10V / 1-10V | 20% | 157 | 42 | 32 |  |  |  | CE | 80C | 1 |  | X | X
LUMOtech | L05049 | X | X | X | X | - | - | - | X | X | - | - | - | - | - | 245-1050mA | 700 | 110-240VAC |  |  |  | x |  |  |  | 40 | 0-10V / 1-10V | 20% | 157 | 42 | 32 |  |  |  | CE | 80C | 1 |  | X | X
LUMOtech | L05049 | X | X | X | X | - | - | - | X | X | - | - | - | - | - | 245-1050mA | 500 | 110-240VAC |  |  | x |  |  |  |  | 32 | 0-10V / 1-10V | 20% | 157 | 42 | 32 |  |  |  | CE | 80C | 1 |  | X | X
LUMOtech | L05049 | X | X | X | X | - | - | - | X | X | - | - | - | - | - | 245-1050mA | 500 | 110-240VAC |  |  |  | x |  |  |  | 40 | 0-10V / 1-10V | 20% | 157 | 42 | 32 |  |  |  | CE | 80C | 1 |  | X | X
LUMOtech | L05049 | X | X | X | X | X | - | - | X | X | X | - | - | - | - | 245-1050mA | 350 | 110-240VAC |  |  | x |  |  |  |  | 32 | 0-10V / 1-10V | 20% | 157 | 42 | 32 |  |  |  | CE | 80C | 1 |  | X | X
LUMOtech | L05049 | X | X | X | X | X | - | - | X | X | X | - | - | - | - | 245-1050mA | 350 | 110-240VAC |  |  |  | x |  |  |  | 40 | 0-10V / 1-10V | 20% | 157 | 42 | 32 |  |  |  | CE | 80C | 1 |  | X | X
LUMOtech | L05050 | - | X | X | X | X | X | X | X | X | X | X | X | X | X | 700mA | 700 | 115-240VAC |  |  | x |  |  |  |  | 6 | None | - | 46 | 41.2 | 22 |  |  |  | CE | 80C | 1 |  | X | X
LUMOtech | L05050 | - | - | X | X | X | X | X | X | X | X | X | X | X | X | 700mA | 700 | 115-240VAC |  |  |  | x |  |  |  | 7 | None | - | 46 | 41.2 | 22 |  |  |  | CE | 80C | 1 |  | X | X
LUMOtech | L05060 | X | X | X | X | - | - | - | X | X | - | - | - | X | X | 700-2800mA | 1050 | 110-240VAC |  |  | x |  |  |  |  | 60 | 0-10V / 1-10V | 20% | 212 | 76 | 46 | 12V |  |  | CE | 80C | 1 |  | X | X |  | Yes
LUMOtech | L05060 | X | X | X | X | - | - | - | X | X | - | - | - | X | X | 700-2800mA | 1050 | 110-240VAC |  |  |  | x |  |  |  | 100 | 0-10V / 1-10V | 20% | 212 | 76 | 46 | 12V |  |  | CE | 80C | 1 |  | X | X |  | Yes
LUMOtech | L05060 | X | X | X | X | - | - | - | X | X | - | - | - | - | - | 700-2800mA | 700 | 110-240VAC |  |  | x |  |  |  |  | 60 | 0-10V / 1-10V | 20% | 212 | 76 | 46 | 12V |  |  | CE | 80C | 1 |  | X | X |  | Yes
LUMOtech | L05060 | X | X | X | X | - | - | - | X | X | - | - | - | - | - | 700-2800mA | 700 | 110-240VAC |  |  |  | x |  |  |  | 100 | 0-10V / 1-10V | 20% | 212 | 76 | 46 | 12V |  |  | CE | 80C | 1 |  | X | X |  | Yes
LUMOtech | L05150 | - | - | - | X | X | X | X | X | X | X | X | X | X | X | 350mA | 350 | 115-240VAC |  |  | x | x |  |  |  | 5.5 | None | - | 46 | 41.2 | 22 |  |  |  | CE | 80C | 1 |  | X | X
Lutron EcoSystem 5-Series | LDE51D1JTN-GA035 | X | X | X | X | X | - | - | X | X | X | - | - | X | X | 350mA | 350 | 100/200VAC |  | x | [5 empty] | 18 | EcoSystem | 5% | 246 | 58 | 39 |  |  |  | PSE | 40C Ambient | 1 |  | X | X | X
Lutron EcoSystem 5-Series | LDE51D1JTN-NA050 | X | X | X | X | - | X | X | X | X | - | X | X | X | X | 500mA | 500 | 100/200VAC |  | x | [5 empty] | 15 | EcoSystem | 5% | 246 | 58 | 39 |  |  |  | PSE | 40C Ambient | 1 |  | X | X | X
Lutron EcoSystem 5-Series | LDE51D1JTN-QA070 | X | X | - | - | X | X | X | X | X | X | X | X | X | X | 700mA | 700 | 100/200VAC |  | x | [5 empty] | 15 | EcoSystem | 5% | 246 | 58 | 39 |  |  |  | PSE | 40C Ambient | 1 |  | X | X | X
Lutron EcoSystem 5-Series | LDE51E1CRN-GA025 | X | X | X | X | X | - | - | X | X | X | - | - | X | X | 250mA | 250 | 220-240VAC |  |  |  | x |  |  | 8 | 13 | EcoSystem, DALI | 5% | 215 | 53.7 | 30.8 |  |  |  | CE | 75C | 1 |  | X | X
Lutron EcoSystem 5-Series | LDE51E1CRN-GA035 | X | X | X | X | X | - | - | X | X | X | - | - | X | X | 350mA | 350 | 220-240VAC |  |  |  | x |  |  | 8 | 18 | EcoSystem, DALI | 5% | 215 | 53.7 | 30.8 |  |  |  | CE | 75C | 1 |  | X | X
Lutron EcoSystem 5-Series | LDE51E1CRN-NA050 | X | X | X | X | - | X | X | X | X | - | X | X | X | X | 500mA | 500 | 220-240VAC |  |  |  | x |  |  | 8 | 15 | EcoSystem, DALI | 5% | 215 | 53.7 | 30.8 |  |  |  | CE | 75C | 1 |  | X | X
Lutron EcoSystem 5-Series | LDE51E1CRN-QA070 | X | X | - | - | X | X | X | X | X | X | X | X | X | X | 700mA | 700 | 220-240VAC |  |  |  | x |  |  | 7 | 15 | EcoSystem, DALI | 5% | 215 | 53.7 | 30.8 |  |  |  | CE | 75C | 1 |  | X | X
Lutron EcoSystem 5-Series | LDE51U1UK#-GA035 | X | X | X | X | X | - | - | X | X | X | - | - | X | X | 350mA | 350 | 120-277VAC |  |  | x | x | x |  | 8 | 18 | EcoSystem | 5% | 124 | 76 | 25 |  |  |  | UL | 75C | 1 | X | X | X
Lutron EcoSystem 5-Series | LDE51U1UK#-NA050 | X | X | X | X | - | X | X | X | X | - | X | X | X | X | 500mA | 500 | 120-277VAC |  |  | x | x | x |  | 8 | 15 | EcoSystem | 5% | 124 | 76 | 25 |  |  |  | UL | 75C | 1 | X | X | X
Lutron EcoSystem 5-Series | LDE51U1UK#-QA070 | X | X | - | - | X | X | X | X | X | X | X | X | X | X | 700mA | 700 | 120-277VAC |  |  | x | x | x |  | 7 | 15 | EcoSystem | 5% | 124 | 76 | 25 |  |  |  | UL | 75C | 1 | X | X | X
Lutron EcoSystem 5-Series | LDE52D1JTN-FA070 | X | X | X | X | - | X | X | X | X | - | X | X | X | X | 700mA | 700 | 100/200VAC |  | x | [5 empty] | 25 | EcoSystem | 5% | 246 | 58 | 39 |  |  |  | PSE | 40C Ambient | 1 |  | X | X | X
Lutron EcoSystem 5-Series | LDE52D1JTN-MA105 | X | X | X | - | X | X | X | X | - | X | X | X | X | X | 1050mA | 1050 | 100/200VAC |  | x | [5 empty] | 25 | EcoSystem | 5% | 246 | 58 | 39 |  |  |  | PSE | 40C Ambient | 1 |  | X | X | X
Lutron EcoSystem 5-Series | LDE52D1JTN-PA050 | X | X | X | X | X | - | - | X | X | X | - | - | X | X | 500mA | 500 | 100/200VAC |  | x | [5 empty] | 25 | EcoSystem | 5% | 246 | 58 | 39 |  |  |  | PSE | 40C Ambient | 1 |  | X | X | X
Lutron EcoSystem 5-Series | LDE52E1CRN-FA070 | X | X | X | X | - | X | X | X | X | - | X | X | X | X | 700mA | 700 | 220-240VAC |  |  |  | x |  |  | 12 | 25 | EcoSystem, DALI | 5% | 215 | 53.7 | 30.8 |  |  |  | CE | 85C | 1 |  | X | X
Lutron EcoSystem 5-Series | LDE52E1CRN-MA105 | X | X | X | - | X | X | X | X | X | X | X | X | X | X | 1050mA | 1050 | 220-240VAC |  |  |  | x |  |  | 12 | 25 | EcoSystem, DALI | 5% | 215 | 53.7 | 30.8 |  |  |  | CE | 85C | 1 |  | X | X
Lutron EcoSystem 5-Series | LDE52E1CRN-PA050 | X | X | X | X | X | - | - | X | X | X | - | - | X | X | 500mA | 500 | 220-240VAC |  |  |  | x |  |  | 12 | 25 | EcoSystem, DALI | 5% | 215 | 53.7 | 30.8 |  |  |  | CE | 85C | 1 |  | X | X
Lutron EcoSystem 5-Series | LDE52U1UK#-FA070 | X | X | X | X | - | X | X | X | X | - | X | X | X | X | 700mA | 700 | 120-277VAC |  |  | x | x | x |  | 12 | 25 | EcoSystem | 5% | 124 | 76 | 25 |  |  |  | UL | 75C | 1 | X | X | X
Lutron EcoSystem 5-Series | LDE52U1UK#-MA105 | X | X | X | - | X | X | X | X | - | X | X | X | X | X | 1050mA | 1050 | 120-277VAC |  |  | x | x | x |  | 12 | 25 | EcoSystem | 5% | 124 | 76 | 25 |  |  |  | UL | 75C | 1 | X | X | X
Lutron EcoSystem 5-Series | LDE52U1UK#-PA050 | X | X | X | X | X | - | - | X | X | X | - | - | X | X | 500mA | 500 | 120-277VAC |  |  | x | x | x |  | 12 | 25 | EcoSystem | 5% | 124 | 76 | 25 |  |  |  | UL | 75C | 1 | X | X | X
Lutron EcoSystem 5-Series | LDE53D1JTN-JA105 | X | X | X | X | - | X | X | X | X | - | X | X | X | X | 1050mA | 1050 | 100/200VAC |  | x | [5 empty] | 35 | EcoSystem | 5% | 246 | 58 | 39 |  |  |  | PSE | 40C Ambient | 1 |  | X | X | X
Lutron EcoSystem 5-Series | LDE53D1JTN-RA070 | X | X | X | X | X | - | - | X | X | X | - | - | X | X | 700mA | 700 | 100/200VAC |  | x | [5 empty] | 35 | EcoSystem | 5% | 246 | 58 | 39 |  |  |  | PSE | 40C Ambient | 1 |  | X | X | X
Lutron EcoSystem 5-Series | LDE53E1CRN-JA105 | X | X | X | X | - | X | X | X | X | - | X | X | X | X | 1050mA | 1050 | 220-240VAC |  |  |  | x |  |  | 20 | 35 | EcoSystem, DALI | 5% | 215 | 53.7 | 30.8 |  |  |  | CE | 85C | 1 |  | X | X
Lutron EcoSystem 5-Series | LDE53E1CRN-RA070 | X | X | X | X | X | - | - | X | X | X | - | - | X | X | 700mA | 700 | 220-240VAC |  |  |  | x |  |  | 20 | 35 | EcoSystem, DALI | 5% | 215 | 53.7 | 30.8 |  |  |  | CE | 85C | 1 |  | X | X
Lutron EcoSystem 5-Series | LDE53U1UK#-JA105 | X | X | X | X | - | X | X | X | X | - | X | X | X | X | 1050mA | 1050 | 120-277VAC |  |  | x | x | x |  | 20 | 35 | EcoSystem | 5% | 124 | 76 | 25 |  |  |  | UL | 75C | 1 | X | X | X
Lutron EcoSystem 5-Series | LDE53U1UK#-RA070 | X | X | X | X | X | - | - | X | X | X | - | - | X | X | 700mA | 700 | 120-277VAC |  |  | x | x | x |  | 20 | 35 | EcoSystem | 5% | 124 | 76 | 25 |  |  |  | UL | 75C | 1 | X | X | X
Lutron EcoSystem 5-Series | LDE55E1CMN - UA070 | X | X | X | X | X | - | - | X | X | X | - | - | X | X | 700mA | 700 | 220-240VAC |  |  |  | x |  |  | 25 | 50 | EcoSystem, DALI | 5% | 359 | 30 | 25 |  |  |  | CE | 40C Ambient | 1 |  | X | X |  |  | IP20
Lutron EcoSystem 5-Series | LDE55E1CMN - UA105 | X | X | X | X | X | - | - | X | X | X | - | - | X | X | 1050mA | 1050 | 220-240VAC |  |  |  | x |  |  | 25 | 50 | EcoSystem, DALI | 5% | 359 | 30 | 25 |  |  |  | CE | 40C Ambient | 1 |  | X | X |  |  | IP20
Lutron EcoSystem H-Series | LDE13U1UMN-BA050 | X | X | X | X | - | X | X | X | X | - | X | X | X | X | 500-1250mA | 500 | 120-277VAC |  |  | x | x | x |  | 15 | 35 | EcoSystem | 1% | 359 | 30 | 25 |  |  |  | UL | 75C | 1 |  | X | X
Lutron EcoSystem H-Series | LDE13U1UMN-BA070 | X | X | X | X | - | X | X | X | X | - | X | X | X | X | 500-1250mA | 700 | 120-277VAC |  |  | x | x | x |  | 15 | 35 | EcoSystem | 1% | 359 | 30 | 25 |  |  |  | UL | 75C | 1 |  | X | X
Lutron EcoSystem H-Series | LDE13U1UMN-BA105 | X | X | X | X | - | X | X | X | X | - | X | X | X | X | 500-1250mA | 1050 | 120-277VAC |  |  | x | x | x |  | 15 | 35 | EcoSystem | 1% | 359 | 30 | 25 |  |  |  | UL | 75C | 1 |  | X | X
Lutron EcoSystem H-Series | LDE13U1UMN-TA050 | X | X | X | X | - | X | X | X | X | - | X | X | X | X | 400-830mA | 500 | 120-277VAC |  |  | x | x | x |  | 15 | 35 | EcoSystem | 1% | 359 | 30 | 25 |  |  |  | UL | 75C | 1 |  | X | X
Lutron EcoSystem H-Series | LDE13U1UMN-TA070 | X | X | X | X | - | X | X | X | X | - | X | X | X | X | 400-830mA | 700 | 120-277VAC |  |  | x | x | x |  | 15 | 35 | EcoSystem | 1% | 359 | 30 | 25 |  |  |  | UL | 75C | 1 |  | X | X
Lutron EcoSystem H-Series | LDE14U1UK#-AA030 | X | X | X | X | - | - | - | X | X | - | - | - | X | X | 220-450mA | 300 | 120-277VAC |  |  | x | x | x |  | 8 | 17.5 | EcoSystem | 1% | 124 | 76 | 25 |  |  |  | UL | 75C | 1 | X |  | X
Lutron EcoSystem H-Series | LDE14U1UK#-BA050 | X | X | X | X | X | - | - | X | X | X | - | - | X | X | 330-700mA | 500 | 120-277VAC |  |  | x | x | x |  | 14 | 35 | EcoSystem | 1% | 124 | 76 | 25 |  |  |  | UL | 75C | 1 | X |  | X
Lutron EcoSystem H-Series | LDE14U1UK#-BA070 | X | X | X | X | X | - | - | X | X | X | - | - | X | X | 330-700mA | 700 | 120-277VAC |  |  | x | x | x |  | 14 | 35 | EcoSystem | 1% | 124 | 76 | 25 |  |  |  | UL | 75C | 1 | X |  | X
Lutron EcoSystem H-Series | LDE14U1UK#-CA050 | X | X | X | X | - | X | X | X | X | - | X | X | X | X | 460-930mA | 500 | 120-277VAC |  |  | x | x | x |  | 13 | 26 | EcoSystem | 1% | 124 | 76 | 25 |  |  |  | UL | 75C | 1 | X |  | X
Lutron EcoSystem H-Series | LDE14U1UK#-CA070 | X | X | X | X | - | X | X | X | X | - | X | X | X | X | 460-930mA | 700 | 120-277VAC |  |  | x | x | x |  | 13 | 26 | EcoSystem | 1% | 124 | 76 | 25 |  |  |  | UL | 75C | 1 | X |  | X
Lutron EcoSystem H-Series | LDE14U1UK#-DA050 | X | X | X | - | - | X | X | - | - | - | X | X | X | X | 380-750mA | 500 | 120-277VAC |  |  | x | x | x |  | 9 | 16 | EcoSystem | 1% | 124 | 76 | 25 |  |  |  | UL | 75C | 1 | X |  | X
Lutron EcoSystem H-Series | LDE14U1UK#-DA070 | X | X | X | - | X | X | X | - | - | X | X | X | X | X | 380-750mA | 700 | 120-277VAC |  |  | x | x | x |  | 9 | 16 | EcoSystem | 1% | 124 | 76 | 25 |  |  |  | UL | 75C | 1 | X |  | X
Lutron EcoSystem H-Series | LDE14U1UK#-EA105 | X | X | X | X | X | X | X | X | X | X | X | X | X | X | 710-1050mA | 1050 | 120-277VAC |  |  | x | x | x |  | 22 | 40 | EcoSystem | 1% | 124 | 76 | 25 |  |  |  | UL | 75C | 1 | X |  | X
Lutron EcoSystem H-Series | LDE14U1UK#-FA105 | X | X | X | X | - | X | X | X | X | - | X | X | X | X | 710-1400mA | 1050 | 120-277VAC |  |  | x | x | x |  | 19 | 40 | EcoSystem | 1% | 124 | 76 | 25 |  |  |  | UL | 75C | 1 | X |  | X
Lutron EcoSystem H-Series | LDE14U1UK#-GA105 | X | X | X | - | - | X | X | X | - | - | X | X | X | X | 940-1400mA | 1050 | 120-277VAC |  |  | x | x | x |  | 18 | 32 | EcoSystem | 1% | 124 | 76 | 25 |  |  |  | UL | 75C | 1 | X |  | X
Lutron EcoSystem H-Series | LDE14U1UK#-HA070 | X | X | - | - | X | X | X | X | X | X | X | X | X | X | 630-1050mA | 700 | 120-277VAC |  |  | x | x | x |  | 8 | 18 | EcoSystem | 1% | 124 | 76 | 25 |  |  |  | UL | 75C | 1 | X |  | X
Lutron EcoSystem H-Series | LDE14U1UK#-HA105 | X | X | - | - | X | X | X | X | X | X | X | X | X | X | 630-1050mA | 1050 | 120-277VAC |  |  | x | x | x |  | 8 | 18 | EcoSystem | 1% | 124 | 76 | 25 |  |  |  | UL | 75C | 1 | X |  | X
Lutron EcoSystem H-Series | LDE15U1UMN-CA105 | X | X | X | X | - | X | X | X | X | - | X | X | X | X | 880-1750mA | 1050 | 120-277VAC |  |  | x | x | x |  | 25 | 50 | EcoSystem | 1% | 359 | 30 | 25 |  |  |  | UL | 75C | 1 |  | X | X
Lutron EcoSystem H-Series | LDE15U1UMN-UA070 | X | X | X | X | X | - | - | X | X | X | - | - | X | X | 700-1330mA | 700 | 120-277VAC |  |  | x | x | x |  | 25 | 50 | EcoSystem | 1% | 359 | 30 | 25 |  |  |  | UL | 75C | 1 |  | X | X
Lutron EcoSystem H-Series | LDE15U1UMN-UA105 | X | X | X | X | X | - | - | X | X | X | - | - | X | X | 700-1330mA | 1050 | 120-277VAC |  |  | x | x | x |  | 25 | 50 | EcoSystem | 1% | 359 | 30 | 25 |  |  |  | UL | 75C | 1 |  | X | X
Lutron EcoSystem H-Series | LDE17U1UMN-VA105 | X | X | X | X | X | - | - | X | X | X | - | - | X | X | 1000-1880mA | 1050 | 120-277VAC |  |  | x | x | x |  | 40 | 75 | EcoSystem | 1% | 359 | 30 | 25 |  |  |  | UL | 75C | 1 |  | X | X
Lutron EcoSystem LED | LDEA2E1CPA-G#035 | X | X | - | - | X | X | X | X | X | X | X | X | X | X | 350-620mA | 350 | 220-240VAC |  |  |  | x |  |  | 5 | 25 | EcoSystem | 1% | 154.7 | 89.7 | 31.8 |  |  |  | CE | 75C | 1 |  | X | X
Lutron EcoSystem LED | LDEA2E1CPA-G#050 | X | X | - | - | X | X | X | X | X | X | X | X | X | X | 350-620mA | 500 | 220-240VAC |  |  |  | x |  |  | 5 | 25 | EcoSystem | 1% | 154.7 | 89.7 | 31.8 |  |  |  | CE | 75C | 1 |  | X | X
Lutron EcoSystem LED | LDEA2E1CPA-H#035 | X | X | X | X | - | X | X | X | X | - | X | X | X | X | 200-620mA | 350 | 220-240VAC |  |  |  | x |  |  | 5 | 25 | EcoSystem | 1% | 154.7 | 89.7 | 31.8 |  |  |  | CE | 75C | 1 |  | X | X
Lutron EcoSystem LED | LDEA2E1CPA-H#050 | X | X | X | X | - | X | X | X | X | - | X | X | X | X | 200-620mA | 500 | 220-240VAC |  |  |  | x |  |  | 5 | 25 | EcoSystem | 1% | 154.7 | 89.7 | 31.8 |  |  |  | CE | 75C | 1 |  | X | X
Lutron EcoSystem LED | LDEA2E1CPA-I#070 | - | - | - | - | X | X | X | X | X | X | X | X | X | X | 630-1050mA | 700 | 220-240VAC |  |  |  | x |  |  | 5 | 25 | EcoSystem | 1% | 154.7 | 89.7 | 31.8 |  |  |  | CE | 75C | 1 |  | X | X
Lutron EcoSystem LED | LDEA2E1CPA-I#105 | X | - | - | - | X | X | X | X | X | X | X | X | X | X | 630-1050mA | 1050 | 220-240VAC |  |  |  | x |  |  | 5 | 25 | EcoSystem | 1% | 154.7 | 89.7 | 31.8 |  |  |  | CE | 75C | 1 |  | X | X
Lutron EcoSystem LED | LDEA2E1CPA-J#070 | X | X | X | X | - | X | X | - | - | - | X | X | X | X | 630-1050mA | 700 | 220-240VAC |  |  |  | x |  |  | 5 | 25 | EcoSystem | 1% | 154.7 | 89.7 | 31.8 |  |  |  | CE | 75C | 1 |  | X | X
Lutron EcoSystem LED | LDEA2E1CPA-J#105 | X | X | X | X | X | X | X | X | - | X | X | X | X | X | 630-1050mA | 1050 | 220-240VAC |  |  |  | x |  |  | 5 | 25 | EcoSystem | 1% | 154.7 | 89.7 | 31.8 |  |  |  | CE | 75C | 1 |  | X | X
Lutron Hi-Lume A-Series L3D | L3DA4U1UK#-E#035 | X | X | X | X | X | - | - | X | X | X | - | - | X | X | 200-500mA | 350 | 120-277VAC |  |  | x | x | x |  | 6 | 27 | 3-Wire, EcoSystem | 1% | 124 | 76 | 25 |  |  |  | UL | 65C | 1 | X | X | X
Lutron Hi-Lume A-Series L3D | L3DA4U1UK#-E#050 | X | X | X | X | X | - | - | X | X | X | - | - | X | X | 200-500mA | 500 | 120-277VAC |  |  | x | x | x |  | 6 | 27 | 3-Wire, EcoSystem | 1% | 124 | 76 | 25 |  |  |  | UL | 65C | 1 | X | X | X
Lutron Hi-Lume A-Series L3D | L3DA4U1UK#-F#070 | X | X | X | X | X | - | - | X | X | X | - | - | X | X | 510-1000mA | 700 | 120-277VAC |  |  | x | x | x |  | 15 | 40 | 3-Wire, EcoSystem | 1% | 124 | 76 | 25 |  |  |  | UL | 65C | 1 | X | X | X
Lutron Hi-Lume A-Series L3D | L3DA4U1UK#-F#100 | X | X | X | X | X | X | X | X | X | X | X | - | X | X | 510-1000mA | 1000 | 120-277VAC |  |  | x | x | x |  | 15 | 40 | 3-Wire, EcoSystem | 1% | 124 | 76 | 25 |  |  |  | UL | 65C | 1 | X | X | X
Lutron Hi-Lume A-Series L3D | L3DA4U1UK#-G#035 | X | X | - | - | X | X | X | X | X | X | X | X | X | X | 200-700mA | 350 | 120-277VAC |  |  | x | x | x |  | 2 | 14 | 3-Wire, EcoSystem | 1% | 124 | 76 | 25 |  |  |  | UL | 65C | 1 | X | X | X
Lutron Hi-Lume A-Series L3D | L3DA4U1UK#-G#050 | X | X | - | - | X | X | X | X | X | X | X | X | X | X | 200-700mA | 500 | 120-277VAC |  |  | x | x | x |  | 2 | 14 | 3-Wire, EcoSystem | 1% | 124 | 76 | 25 |  |  |  | UL | 65C | 1 | X | X | X
Lutron Hi-Lume A-Series L3D | L3DA4U1UK#-G#070 | - | - | - | - | X | X | X | X | X | X | X | X | X | X | 200-700mA | 700 | 120-277VAC |  |  | x | x | x |  | 2 | 14 | 3-Wire, EcoSystem | 1% | 124 | 76 | 25 |  |  |  | UL | 65C | 1 | X | X | X
Lutron Hi-Lume A-Series L3D | L3DA4U1UK#-H#035 | X | X | X | X | - | X | X | X | X | - | X | X | X | X | 200-700mA | 350 | 120-277VAC |  |  | x | x | x |  | 3 | 26 | 3-Wire, EcoSystem | 1% | 124 | 76 | 25 |  |  |  | UL | 65C | 1 | X | X | X
Lutron Hi-Lume A-Series L3D | L3DA4U1UK#-H#050 | X | X | X | X | - | X | X | X | X | - | X | X | X | X | 200-700mA | 500 | 120-277VAC |  |  | x | x | x |  | 3 | 26 | 3-Wire, EcoSystem | 1% | 124 | 76 | 25 |  |  |  | UL | 65C | 1 | X | X | X
Lutron Hi-Lume A-Series L3D | L3DA4U1UK#-H#070 | X | X | X | X | - | X | X | - | - | - | X | X | X | X | 200-700mA | 700 | 120-277VAC |  |  | x | x | x |  | 3 | 26 | 3-Wire, EcoSystem | 1% | 124 | 76 | 25 |  |  |  | UL | 65C | 1 | X | X | X
Lutron Hi-Lume A-Series L3D | L3DA4U1UK#-I#105 | X | - | - | - | X | X | X | X | X | X | X | X | X | X | 710-1050mA | 1050 | 120-277VAC |  |  | x | x | x |  | 6 | 21 | 3-Wire, EcoSystem | 1% | 124 | 76 | 25 |  |  |  | UL | 65C | 1 | X | X | X
Lutron Hi-Lume A-Series L3D | L3DA4U1UK#-J#105 | X | X | X | X | - | X | X | X | - | - | X | X | X | X | 710-1050mA | 1050 | 120-277VAC |  |  | x | x | x |  | 11 | 40 | 3-Wire, EcoSystem | 1% | 124 | 76 | 25 |  |  |  | UL | 65C | 1 | X | X | X
Lutron Hi-Lume A-Series L3D | L3DA4U1UK#-Y#035 | X | X | X | X | X | - | - | X | X | X | - | - | - | - | 200-500mA | 350 | 120-277VAC |  |  | x | x | x |  | 6 | 30 | 3-Wire, EcoSystem | 1% | 124 | 76 | 25 |  |  |  | UL | 65C | 1 | X | X | X
Lutron Hi-Lume A-Series L3D | L3DA4U1UK#-Y#050 | X | X | X | X | X | - | - | X | X | X | - | - | - | - | 200-500mA | 500 | 120-277VAC |  |  | x | x | x |  | 6 | 30 | 3-Wire, EcoSystem | 1% | 124 | 76 | 25 |  |  |  | UL | 65C | 1 | X | X | X
Lutron Hi-Lume A-Series L3D | L3DA4U1UK#-Z#070 | X | X | X | X | X | - | - | X | X | X | - | - | - | - | 510-1000mA | 700 | 120-277VAC |  |  | x | x | x |  | 16 | 40 | 3-Wire, EcoSystem | 1% | 124 | 76 | 25 |  |  |  | UL | 65C | 1 | X | X | X
Lutron Hi-Lume A-Series L3D | L3DA4U1UK#-Z#100 | X | X | X | X | X | X | X | X | X | X | X | - | X | X | 510-1000mA | 1000 | 120-277VAC |  |  | x | x | x |  | 16 | 40 | 3-Wire, EcoSystem | 1% | 124 | 76 | 25 |  |  |  | UL | 65C | 1 | X | X | X
Lutron Hi-Lume A-Series L3D | L3DA5U1UK#-N#071 | X | X | X | X | X | - | - | X | X | X | - | - | X | X | 710-1050mA | 710 | 120-277VAC |  |  | x | x | x |  | 25 | 53 | 3-Wire, EcoSystem | 1% | 124 | 76 | 25 |  |  |  | UL | 70C | 1 | X | X | X
Lutron Hi-Lume A-Series L3D | L3DA5U1UK#-N#105 | X | X | X | X | X | - | - | X | X | X | - | - | X | X | 710-1050mA | 1050 | 120-277VAC |  |  | x | x | x |  | 25 | 53 | 3-Wire, EcoSystem | 1% | 124 | 76 | 25 |  |  |  | UL | 70C | 1 | X | X | X
Lutron Hi-Lume A-Series L3D | L3DA5U1UK#-W#071 | X | X | X | X | X | - | - | X | X | X | - | - | - | - | 710-1050mA | 710 | 120-277VAC |  |  | x | x | x |  | 25 | 53 | 3-Wire, EcoSystem | 1% | 124 | 76 | 25 |  |  |  | UL | 70C | 1 | X | X | X
Lutron Hi-Lume A-Series L3D | L3DA5U1UK#-W#105 | X | X | X | X | X | - | - | X | X | X | - | - | X | X | 710-1050mA | 1050 | 120-277VAC |  |  | x | x | x |  | 25 | 53 | 3-Wire, EcoSystem | 1% | 124 | 76 | 25 |  |  |  | UL | 70C | 1 | X | X | X
Lutron Hi-Lume A-Series LTE | LTEA3D11K#-H#035 | X | X | X | X | - | X | X | X | X | - | X | X | X | X | 200-700mA | 350 | 100VAC |  | x |  |  |  |  | 3 | 26 | Forward Phase (Triac) | 1% | 124 | 76 | 25 |  |  |  | PSE | 65C | 1 | X | X | X
Lutron Hi-Lume A-Series LTE | LTEA3D11K#-H#050 | X | X | X | X | - | X | X | X | X | - | X | X | X | X | 200-700mA | 500 | 100VAC |  | x |  |  |  |  | 3 | 26 | Forward Phase (Triac) | 1% | 124 | 76 | 25 |  |  |  | PSE | 65C | 1 | X | X | X
Lutron Hi-Lume A-Series LTE | LTEA3D11K#-H#070 | X | X | X | X | - | X | X | - | - | - | X | X | X | X | 200-700mA | 700 | 100VAC |  | x |  |  |  |  | 3 | 26 | Forward Phase (Triac) | 1% | 124 | 76 | 25 |  |  |  | PSE | 65C | 1 | X | X | X
Lutron Hi-Lume A-Series LTE | LTEA3D11K#-J#105 | X | X | X | X | - | X | X | X | - | - | X | X | X | X | 710-1050mA | 1050 | 100VAC |  | x |  |  |  |  | 11 | 32 | Forward Phase (Triac) | 1% | 124 | 76 | 25 |  |  |  | PSE | 65C | 1 | X | X | X
Lutron Hi-Lume A-Series LTE | LTEA4U1UK#-E#035 | X | X | X | X | X | - | - | X | X | X | - | - | X | X | 200-500mA | 350 | 120VAC |  |  | x |  |  |  | 6 | 27 | Forward Phase (Triac) | 1% | 124 | 76 | 25 |  |  |  | UL | 65C | 1 | X | X | X
Lutron Hi-Lume A-Series LTE | LTEA4U1UK#-E#050 | X | X | X | X | X | - | - | X | X | X | - | - | X | X | 200-500mA | 500 | 120VAC |  |  | x |  |  |  | 6 | 27 | Forward Phase (Triac) | 1% | 124 | 76 | 25 |  |  |  | UL | 65C | 1 | X | X | X
Lutron Hi-Lume A-Series LTE | LTEA4U1UK#-F#070 | X | X | X | X | X | - | - | X | X | X | - | - | X | X | 510-1000mA | 700 | 120VAC |  |  | x |  |  |  | 15 | 40 | Forward Phase (Triac) | 1% | 124 | 76 | 25 |  |  |  | UL | 65C | 1 | X | X | X
Lutron Hi-Lume A-Series LTE | LTEA4U1UK#-F#100 | X | X | X | X | X | X | X | X | X | X | X | - | X | X | 510-1000mA | 1000 | 120VAC |  |  | x |  |  |  | 15 | 40 | Forward Phase (Triac) | 1% | 124 | 76 | 25 |  |  |  | UL | 65C | 1 | X | X | X
Lutron Hi-Lume A-Series LTE | LTEA4U1UK#-G#035 | X | X | - | - | X | X | X | X | X | X | X | X | X | X | 200-700mA | 350 | 120VAC |  |  | x |  |  |  | 2 | 14 | Forward Phase (Triac) | 1% | 124 | 76 | 25 |  |  |  | UL | 65C | 1 | X | X | X
Lutron Hi-Lume A-Series LTE | LTEA4U1UK#-G#050 | X | X | - | - | X | X | X | X | X | X | X | X | X | X | 200-700mA | 500 | 120VAC |  |  | x |  |  |  | 2 | 14 | Forward Phase (Triac) | 1% | 124 | 76 | 25 |  |  |  | UL | 65C | 1 | X | X | X
Lutron Hi-Lume A-Series LTE | LTEA4U1UK#-G#070 | - | - | - | - | X | X | X | X | X | X | X | X | X | X | 200-700mA | 700 | 120VAC |  |  | x |  |  |  | 2 | 14 | Forward Phase (Triac) | 1% | 124 | 76 | 25 |  |  |  | UL | 65C | 1 | X | X | X
Lutron Hi-Lume A-Series LTE | LTEA4U1UK#-H#035 | X | X | X | X | - | X | X | X | X | - | X | X | X | X | 200-700mA | 350 | 120VAC |  |  | x |  |  |  | 3 | 26 | Forward Phase (Triac) | 1% | 124 | 76 | 25 |  |  |  | UL | 65C | 1 | X | X | X
Lutron Hi-Lume A-Series LTE | LTEA4U1UK#-H#050 | X | X | X | X | - | X | X | X | X | - | X | X | X | X | 200-700mA | 500 | 120VAC |  |  | x |  |  |  | 3 | 26 | Forward Phase (Triac) | 1% | 124 | 76 | 25 |  |  |  | UL | 65C | 1 | X | X | X
Lutron Hi-Lume A-Series LTE | LTEA4U1UK#-H#070 | X | X | X | X | - | X | X | - | - | - | X | X | X | X | 200-700mA | 700 | 120VAC |  |  | x |  |  |  | 3 | 26 | Forward Phase (Triac) | 1% | 124 | 76 | 25 |  |  |  | UL | 65C | 1 | X | X | X
Lutron Hi-Lume A-Series LTE | LTEA4U1UK#-I#105 | X | - | - | - | X | X | X | X | X | X | X | X | X | X | 710-1050mA | 1050 | 120VAC |  |  | x |  |  |  | 6 | 21 | Forward Phase (Triac) | 1% | 124 | 76 | 25 |  |  |  | UL | 65C | 1 | X | X | X
Lutron Hi-Lume A-Series LTE | LTEA4U1UK#-J#105 | X | X | X | X | - | X | X | X | - | - | X | X | X | X | 710-1050mA | 1050 | 120VAC |  |  | x |  |  |  | 11 | 40 | Forward Phase (Triac) | 1% | 124 | 76 | 25 |  |  |  | UL | 65C | 1 | X | X | X
Lutron Hi-Lume A-Series LTE | LTEA4U1UK#-Y#035 | X | X | X | X | X | - | - | X | X | X | - | - | - | - | 200-500mA | 350 | 120VAC |  |  | x |  |  |  | 6 | 30 | Forward Phase (Triac) | 1% | 124 | 76 | 25 |  |  |  | UL | 65C | 1 | X | X | X
Lutron Hi-Lume A-Series LTE | LTEA4U1UK#-Y#050 | X | X | X | X | X | - | - | X | X | X | - | - | - | - | 200-500mA | 500 | 120VAC |  |  | x |  |  |  | 6 | 30 | Forward Phase (Triac) | 1% | 124 | 76 | 25 |  |  |  | UL | 65C | 1 | X | X | X
Lutron Hi-Lume A-Series LTE | LTEA4U1UK#-Z#070 | X | X | X | X | X | - | - | X | X | X | - | - | - | - | 510-1000mA | 700 | 120VAC |  |  | x |  |  |  | 16 | 40 | Forward Phase (Triac) | 1% | 124 | 76 | 25 |  |  |  | UL | 65C | 1 | X | X | X
Lutron Hi-Lume A-Series LTE | LTEA4U1UK#-Z#100 | X | X | X | X | X | X | X | X | X | X | X | - | X | X | 510-1000mA | 1000 | 120VAC |  |  | x |  |  |  | 16 | 40 | Forward Phase (Triac) | 1% | 124 | 76 | 25 |  |  |  | UL | 65C | 1 | X | X | X
Magtech | ESL1012-E14-1000 | X | - | X | X | X | X | X | X | X | X | X | X | X | X | 1000mA | 1000 | 110-230VAC |  |  | x | x |  |  |  | 12 | Forward Phase (Triac) | ? | 66 | 66 | 26.75 |  |  |  | UL, CE | 80C | 1 |  | X |  | X
Magtech | ESL1025-24-C1400 | X | X | X | X | X | X | X | X | - | X | X | X | X | X | 1400-1000mA | 1000 | 100-277VAC |  |  |  | x | x |  |  | 25 | 0-10V / 1-10V |  | 250 | 32 | 26 |  |  |  | CE | 80C | 1 |  | X | X |  | No
Magtech | ESL1025-36-C1000 | X | X | X | X | X | X | X | X | X | X | X | X | X | X | 1000-700mA | 1000 | 100-277VAC |  |  |  | x | x |  |  | 25 | 0-10V / 1-10V |  | 250 | 32 | 26 |  |  |  | CE | 80C | 1 |  | X | X |  | No
Magtech | ESL1025-36-C1000 | X | X | X | X | X | X | X | X | X | X | X | X | X | X | 1000-700mA | 700 | 100-277VAC |  |  |  | x | x |  |  | 25 | 0-10V / 1-10V |  | 250 | 32 | 26 |  |  |  | CE | 80C | 1 |  | X | X |  | No
Magtech | ESL1025-48-C0750 | X | X | X | X | X | - | - | X | X | X | - | - | X | X | 750-500mA | 500 | 100-277VAC |  |  |  | x | x |  |  | 25 | 0-10V / 1-10V |  | 250 | 32 | 26 |  |  |  | CE | 80C | 1 |  | X | X |  | No
Magtech | ESL1025-72-C0500 | X | X | X | X | X | X | X | X | X | X | X | X | X | X | 500-300mA | 500 | 100-277VAC |  |  |  | x | x |  |  | 25 | 0-10V / 1-10V |  | 250 | 32 | 26 |  |  |  | CE | 80C | 1 |  | X | X |  | No
Magtech | ESL1025-72-C0500 | X | X | X | X | X | X | X | X | X | X | X | X | - | - | 500-300mA | 350 | 100-277VAC |  |  |  | x | x |  |  | 25 | 0-10V / 1-10V |  | 250 | 32 | 26 |  |  |  | CE | 80C | 1 |  | X | X |  | No
Magtech | ESL1048-48-C1200 | X | X | X | X | X | - | X | X | X | X | - | - | X | X | 1200-960mA | 1050 | 100-277VAC |  | x | x | x | x |  |  | 48 | 0-10V / 1-10V |  | 300 | 33.3 | 27 |  |  |  | UL, CE | 80C | 1 |  | X | X |  | No
Magtech | ESL1048-72-C0830 | X | X | X | X | X | X | X | X | X | X | X | X | - | - | 830-660mA | 700 | 100-277VAC |  | x | x | x | x |  |  | 48 | 0-10V / 1-10V |  | 300 | 33.3 | 27 |  |  |  | UL, CE | 80C | 1 |  | X | X |  | No
Magtech | ESS1025-24-C1400 | X | X | X | X | X | X | X | X | - | X | X | X | X | X | 1400-1000mA | 1000 | 100-277VAC |  |  |  | x | x |  |  | 25 | 0-10V / 1-10V |  | 127.3 | 76.3 | 30 |  |  |  | UL, CE | 80C | 1 |  | X | X |  | No
Magtech | ESS1025-36-C1000 | X | X | X | X | X | X | X | X | X | X | X | X | X | X | 1000-700mA | 1000 | 100-277VAC |  |  |  | x | x |  |  | 25 | 0-10V / 1-10V |  | 127.3 | 76.3 | 30 |  |  |  | UL, CE | 80C | 1 |  | X | X |  | No
Magtech | ESS1025-36-C1000 | X | X | X | X | X | X | X | X | X | X | X | X | X | X | 1000-700mA | 700 | 100-277VAC |  |  |  | x | x |  |  | 25 | 0-10V / 1-10V |  | 127.3 | 76.3 | 30 |  |  |  | UL, CE | 80C | 1 |  | X | X |  | No
Magtech | ESS1025-48-C0750 | X | X | X | X | X | - | - | X | X | X | - | - | X | X | 750-500mA | 500 | 100-277VAC |  |  |  | x | x |  |  | 25 | 0-10V / 1-10V |  | 127.3 | 76.3 | 30 |  |  |  | UL, CE | 80C | 1 |  | X | X |  | No
Magtech | ESS1025-72-C0500 | X | X | X | X | X | X | X | X | X | X | X | X | X | X | 500-300mA | 500 | 100-277VAC |  |  |  | x | x |  |  | 25 | 0-10V / 1-10V |  | 127.3 | 76.3 | 30 |  |  |  | UL, CE | 80C | 1 |  | X | X |  | No
Magtech | ESS1025-72-C0500 | X | X | X | X | X | X | X | X | X | X | X | X | - | - | 500-300mA | 300 | 100-277VAC |  |  |  | x | x |  |  | 25 | 0-10V / 1-10V |  | 127.3 | 76.3 | 30 |  |  |  | UL, CE | 80C | 1 |  | X | X |  | No
Magtech | ESS1048-48-C1200 | X | X | X | X | X | - | X | X | X | X | - | - | X | X | 1200-960mA | 1050 | 100-277VAC |  | x | x | x | x |  |  | 48 | 0-10V / 1-10V |  | 127.3 | 76.3 | 30 |  |  |  | UL, CE | 80C | 1 |  | X | X |  | No
Magtech | ESS1048-72-C0830 | X | X | X | X | X | X | X | X | X | X | X | X | - | - | 830-660mA | 700 | 100-277VAC |  | x | x | x | x |  |  | 48 | 0-10V / 1-10V |  | 127.3 | 76.3 | 30 |  |  |  | UL, CE | 80C | 1 |  | X | X |  | No
Magtech | L03E-1050 | X | X | X | X | X | X | X | X | X | X | X | X | X | X | 1050mA | 1050 | 100-304VAC |  | x | x | x | x |  |  | 3 | None |  | 40 | 40 | 22 |  |  |  | UL, CE | 70C | 1 |  | X |  | X | No
Magtech | L03E-350 | - | - | X | X | X | X | X | X | X | X | X | X | X | X | 350mA | 350 | 100-304VAC |  | x | x | x | x |  |  | 3 | None |  | 40 | 40 | 22 |  |  |  | UL, CE | 70C | 1 |  | X |  | X | No
Magtech | L03E-700 | X | X | X | X | X | X | X | X | X | X | X | X | X | X | 700mA | 700 | 100-304VAC |  | x | x | x | x |  |  | 3 | None |  | 40 | 40 | 22 |  |  |  | UL, CE | 70C | 1 |  | X |  | X | No
Magtech | LA1012-16-C0700 | - | - | - | X | X | X | X | X | X | X | X | X | X | X | 700mA | 700 | 90-264VAC |  | x | x | x |  |  |  | 12.8 | None | - | 85 | 35 | 23 |  |  |  | UL, CE |  | 1 |  | X |  | X
Magtech | LA1012-24-C0500 | - | - | - | - | X | X | X | - | - | X | X | X | X | X | 500mA | 500 | 90-264VAC |  | x | x | x |  |  |  | 12 | None | - | 85 | 35 | 23 |  |  |  | UL, CE |  | 1 |  | X |  | X
Magtech | LA1012-36-C0350 | - | - | - | - | - | X | X | - | - | - | X | X | X | X | 350mA | 350 | 90-264VAC |  | x | x | x |  |  |  | 12.6 | None | - | 85 | 35 | 23 |  |  |  | UL, CE |  | 1 |  | X |  | X
Magtech | LD012D-CA07012-26 | - | - | X | X | X | X | X | X | X | X | X | X | X | X | 700mA | 700 | 110VAC |  |  | x |  |  |  |  | 12 | Forward Phase (Triac), Reverse Phase (ELV) | ? | 66 | 66 | 27 |  |  |  | UL | 80C | 1 |  | X |  | X | No
Magtech | LD012D-CA100012-26 | X | - | X | X | X | X | X | X | X | X | X | X | X | X | 1000mA | 1000 | 110VAC |  |  | x |  |  |  |  | 12 | Forward Phase (Triac), Reverse Phase (ELV) | ? | 66 | 66 | 27 |  |  |  | UL | 80C | 1 |  | X |  | X | No
Magtech | LD012D-CE07012-26 | - | - | X | X | X | X | X | X | X | X | X | X | X | X | 700mA | 700 | 220VAC |  |  |  | x |  |  |  | 12 | Forward Phase (Triac), Reverse Phase (ELV) | ? | 66 | 66 | 27 |  |  |  | CE | 80C | 1 |  | X |  | X | No
Magtech | LD012D-CE100012-26 | X | - | X | X | X | X | X | X | X | X | X | X | X | X | 1000mA | 1000 | 220VAC |  |  |  | x |  |  |  | 12 | Forward Phase (Triac), Reverse Phase (ELV) | ? | 66 | 66 | 27 |  |  |  | CE | 80C | 1 |  | X |  | X | No
Magtech | LD015D-CA03524-15 | X | X | X | X | X | X | X | X | X | X | X | X | X | X | 350mA | 350 | 110VAC |  |  | x |  |  |  |  | 16.8 | Forward Phase (Triac), Reverse Phase (ELV) | ? | 85 | 54 | 32.5 |  |  |  | UL |  | 1 |  | X |  | X
Magtech | LD015D-CA05024-15 | X | X | X | X | X | X | X | X | X | X | X | X | X | X | 500mA | 500 | 110VAC |  |  | x |  |  |  |  | 16.8 | Forward Phase (Triac), Reverse Phase (ELV) | ? | 85 | 54 | 32.5 |  |  |  | UL |  | 1 |  | X |  | X
Magtech | LD015D-CA06524-15 | X | X | X | X | X | X | X | X | X | X | X | X | X | X | 650mA | 650 | 110VAC |  |  | x |  |  |  |  | 16.8 | Forward Phase (Triac), Reverse Phase (ELV) | ? | 85 | 54 | 32.5 |  |  |  | UL |  | 1 |  | X |  | X
Magtech | LD015D-CA07024-15 | X | X | X | X | X | X | X | X | X | X | X | X | X | X | 700mA | 700 | 110VAC |  |  | x |  |  |  |  | 16.8 | Forward Phase (Triac), Reverse Phase (ELV) | ? | 85 | 54 | 32.5 |  |  |  | UL |  | 1 |  | X |  | X
Magtech | LD015D-CE03524-15 | X | X | X | X | X | X | X | X | X | X | X | X | X | X | 350mA | 350 | 220VAC |  |  |  | x |  |  |  | 16.8 | Forward Phase (Triac), Reverse Phase (ELV) | ? | 85 | 54 | 32.5 |  |  |  | CE |  | 1 |  | X |  | X
Magtech | LD015D-CE05024-15 | X | X | X | X | X | X | X | X | X | X | X | X | X | X | 500mA | 500 | 220VAC |  |  |  | x |  |  |  | 16.8 | Forward Phase (Triac), Reverse Phase (ELV) | ? | 85 | 54 | 32.5 |  |  |  | CE |  | 1 |  | X |  | X
Magtech | LD015D-CE07024-15 | X | X | X | X | X | X | X | X | X | X | X | X | X | X | 700mA | 700 | 220VAC |  |  |  | x |  |  |  | 16.8 | Forward Phase (Triac), Reverse Phase (ELV) | ? | 85 | 54 | 32.5 |  |  |  | CE |  | 1 |  | X |  | X
Magtech | LD024D-CA05048-15 | X | X | X | X | X | - | - | X | X | X | - | - | X | X | 500mA | 500 | 110VAC |  |  | x |  |  |  |  | 24 | Forward Phase (Triac), Reverse Phase (ELV) | ? | 85 | 54 | 32.5 |  |  |  | UL |  | 1 |  | X |  | X
Magtech | LD024D-CA07024-15 | X | X | - | - | X | X | X | - | - | X | X | X | X | X | 700mA | 700 | 110VAC |  |  | x |  |  |  |  | 24 | Forward Phase (Triac), Reverse Phase (ELV) | ? | 85 | 54 | 32.5 |  |  |  | UL |  | 1 |  | X |  | X
Magtech | LD024D-CA07036-15 | X | X | X | X | - | X | X | X | X | - | X | X | X | X | 700mA | 700 | 110VAC |  |  | x |  |  |  |  | 24 | Forward Phase (Triac), Reverse Phase (ELV) | ? | 85 | 54 | 32.5 |  |  |  | UL |  | 1 |  | X |  | X
Magtech | LD024D-CA10024-15 | X | X | - | - | X | X | X | X | - | X | X | X | X | X | 1000mA | 1000 | 110VAC |  |  | x |  |  |  |  | 24 | Forward Phase (Triac), Reverse Phase (ELV) | ? | 85 | 54 | 32.5 |  |  |  | UL |  | 1 |  | X |  | X
Magtech | LD024D-CE05048-15 | X | X | X | X | X | - | - | X | X | X | - | - | X | X | 500mA | 500 | 220VAC |  |  |  | x |  |  |  | 24 | Forward Phase (Triac), Reverse Phase (ELV) | ? | 85 | 54 | 32.5 |  |  |  | CE |  | 1 |  | X |  | X
Magtech | LD024D-CE07024-15 | X | X | - | - | X | X | X | - | - | X | X | X | X | X | 700mA | 700 | 220VAC |  |  |  | x |  |  |  | 24 | Forward Phase (Triac), Reverse Phase (ELV) | ? | 85 | 54 | 32.5 |  |  |  | CE |  | 1 |  | X |  | X
Magtech | LD024D-CE07036-15 | X | X | X | X | - | X | X | X | X | - | X | X | X | X | 700mA | 700 | 220VAC |  |  |  | x |  |  |  | 24 | Forward Phase (Triac), Reverse Phase (ELV) | ? | 85 | 54 | 32.5 |  |  |  | CE |  | 1 |  | X |  | X
Magtech | LD024D-CE10024-15 | X | X | - | - | X | X | X | X | - | X | X | X | X | X | 1000mA | 1000 | 220VAC |  |  |  | x |  |  |  | 24 | Forward Phase (Triac), Reverse Phase (ELV) | ? | 85 | 54 | 32.5 |  |  |  | CE |  | 1 |  | X |  | X
Magtech | LD1007-12-C0700 | - | - | X | X | X | X | X | X | X | X | X | X | X | X | 700mA | 700 | 10.5-30VDC,1A | x | [6 empty] | 8.4 | None | - | 46 | 34 | 19 |  |  |  | CE | 70C | 1 |  | X |  | X |  | IP66
Magtech | LD1026-36-C0700 | - | - | - | - | - | X | X | - | - | - | X | X | X | X | 700mA | 700 | 10-30VDC,3.5A | x | [6 empty] | 25 | None | - | 85 | 35 | 23 |  |  |  | CE | 70C | 1 |  | X |  | X |  | IP66
Magtech | LF1048-160-C0350 | X | X | X | X | X | X | X | X | X | X | X | X | X | X | 350mA | 350 | 100-277VAC |  | x | x | x | x |  |  | 53 | None |  | 142 | 47 | 32 |  |  |  | UL, CE | 70C | 1 |  | X |  | X | No
Magtech | LF1048-160-C0350-10V | X | X | X | X | X | X | X | X | X | X | X | X | X | X | 350mA | 350 | 100-277VAC |  | x | x | x | x |  |  | 53 | 0-10V / 1-10V |  | 142 | 47 | 32 |  |  |  | UL, CE | 70C | 1 |  | X |  | X | No
Magtech | LF1048-24-C1000 | X | X | X | - | X | X | X | X | - | X | X | X | X | X | 1000mA | 1000 | 100-277VAC |  | x | x | x | x |  |  | 48 | None |  | 142 | 47 | 32 |  |  |  | UL, CE | 70C | 1 |  | X |  | X | No
Magtech | LF1048-24-C1000-10V | X | X | X | - | X | X | X | X | - | X | X | X | X | X | 1000mA | 1000 | 100-277VAC |  | x | x | x | x |  |  | 48 | 0-10V / 1-10V |  | 142 | 47 | 32 |  |  |  | UL, CE | 70C | 1 |  | X |  | X | No
Magtech | LF1048-36-C0700 | X | X | X | X | - | X | X | X | X | - | X | X | X | X | 700mA | 700 | 100-277VAC |  | x | x | x | x |  |  | 48 | None | - | 142 | 47 | 32 |  |  |  | UL, CE | 70C | 1 |  | X |  | X | No | IP66
Magtech | LF1048-36-C0700-10V | X | X | X | X | - | X | X | X | X | - | X | X | X | X | 700mA | 700 | 100-277VAC |  | x | x | x | x |  |  | 48 | 0-10V / 1-10V |  | 142 | 47 | 32 |  |  |  | UL, CE | 70C | 1 |  | X |  | X | No
Magtech | LF1048-36-C1000 | X | X | X | X | - | X | X | X | X | - | X | X | X | X | 1000mA | 1000 | 100-277VAC |  | x | x | x | x |  |  | 48 | None |  | 142 | 47 | 32 |  |  |  | UL, CE | 70C | 1 |  | X |  | X | No
Magtech | LF1048-36-C1000-10V | X | X | X | X | - | X | X | X | X | - | X | X | X | X | 1000mA | 1000 | 100-277VAC |  | x | x | x | x |  |  | 48 | 0-10V / 1-10V |  | 142 | 47 | 32 |  |  |  | UL, CE | 70C | 1 |  | X |  | X | No
Magtech | LF1048-48-C0500 | X | X | X | X | X | - | - | X | X | X | - | - | X | X | 500mA | 500 | 100-277VAC |  | x | x | x | x |  |  | 48 | None |  | 142 | 47 | 32 |  |  |  | UL, CE | 70C | 1 |  | X |  | X | No
Magtech | LF1048-48-C0500-10V | X | X | X | X | X | - | - | X | X | X | - | - | X | X | 500mA | 500 | 100-277VAC |  | x | x | x | x |  |  | 48 | 0-10V / 1-10V |  | 142 | 47 | 32 |  |  |  | UL, CE | 70C | 1 |  | X |  | X | No
Magtech | LF1048-48-C0700-10V | X | X | X | X | X | - | - | X | X | X | - | - | X | X | 700mA | 700 | 100-277VAC |  | x | x | x | x |  |  | 48 | 0-10V / 1-10V |  | 142 | 47 | 32 |  |  |  | UL, CE | 70C | 1 |  | X |  | X | No
Magtech | LF1048-48-C1000 | X | X | X | X | X | - | - | X | X | X | - | - | X | X | 1000mA | 1000 | 100-277VAC |  | x | x | x | x |  |  | 48 | None |  | 142 | 47 | 32 |  |  |  | UL, CE | 70C | 1 |  | X |  | X | No
Magtech | LF1048-48-C1000-010V | X | X | X | X | X | - | - | X | X | X | - | - | X | X | 1000mA | 1000 | 90-290VAC |  | x | x | x | x |  |  | 48 | 0-10V / 1-10V | ? | 142 | 47 | 32 |  |  |  | UL, CE |  | 1 |  | X |  | X |  | IP66
Magtech | LF1048-88-C0350 | X | X | X | X | X | X | X | X | X | X | X | X | - | - | 350mA | 350 | 100-277VAC |  | x | x | x | x |  |  | 53 | None |  | 142 | 47 | 32 |  |  |  | UL, CE | 70C | 1 |  | X |  | X | No
Magtech | LF1048-88-C0350-10V | X | X | X | X | X | X | X | X | X | X | X | X | - | - | 350mA | 350 | 100-277VAC |  | x | x | x | x |  |  | 53 | 0-10V / 1-10V |  | 142 | 47 | 32 |  |  |  | UL, CE | 70C | 1 |  | X |  | X | No
Magtech | LF1048-88-C0500 | X | X | X | X | X | X | X | X | X | X | X | X | - | - | 500mA | 500 | 100-277VAC |  | x | x | x | x |  |  | 53 | None |  | 142 | 47 | 32 |  |  |  | UL, CE | 70C | 1 |  | X |  | X | No
Magtech | LF1048-88-C0500-10V | X | X | X | X | X | X | X | X | X | X | X | X | - | - | 500mA | 500 | 100-277VAC |  | x | x | x | x |  |  | 53 | 0-10V / 1-10V |  | 142 | 47 | 32 |  |  |  | UL, CE | 70C | 1 |  | X |  | X | No
Magtech | LF1048-88-C0600 | X | X | X | X | X | X | X | X | X | X | X | X | - | - | 600mA | 600 | 90-290VAC |  | x | x | x | x |  |  | 53 | None | - | 142 | 47 | 32 |  |  |  | UL, CE |  | 1 |  | X |  | X |  | IP66
Magtech | LF1048-88-C0700 | X | X | X | X | X | X | X | X | X | X | X | X | - | - | 700mA | 700 | 90-290VAC |  | x | x | x | x |  |  | 53 | None | - | 142 | 47 | 32 |  |  |  | UL, CE |  | 1 |  | X |  | X |  | IP66
Magtech | LF1048-88-C0700-010V | X | X | X | X | X | X | X | X | X | X | X | X | - | - | 700mA | 700 | 90-290VAC |  | x | x | x | x |  |  | 53 | 0-10V / 1-10V | ? | 142 | 47 | 32 |  |  |  | UL, CE |  | 1 |  | X |  | X |  | IP66
Magtech | LP1013-12-C0700 | - | - | X | X | X | X | X | X | X | X | X | X | X | X | 700mA | 700 | 100-277VAC |  | x | x | x | x |  |  | 12 | None | - | 85 | 35 | 23 |  |  |  | UL, CE | 60C | 1 |  | X |  | X | No
Magtech | LP1013-12-C1000 | X | - | X | X | X | X | X | X | X | X | X | X | X | X | 1000mA | 1000 | 100-277VAC |  | x | x | x | x |  |  | 12 | None | - | 85 | 35 | 23 |  |  |  | UL, CE | 60C | 1 |  | X |  | X | No
Magtech | LP1013-18-C0700 | X | X | - | X | X | X | X | X | X | X | X | X | X | X | 700mA | 700 | 100-277VAC |  | x | x | x | x |  |  | 12.6 | None | - | 85 | 35 | 23 |  |  |  | UL, CE | 60C | 1 |  | X |  | X | No
Magtech | LP1013-24-C0500 | X | X | X | - | X | X | X | - | - | X | X | X | X | X | 500mA | 500 | 100-277VAC |  | x | x | x | x |  |  | 12 | None | - | 85 | 35 | 23 |  |  |  | UL, CE | 60C | 1 |  | X |  | X | No
Magtech | LP1013-36-C0350 | X | X | X | X | - | X | X | X | X | - | X | X | X | X | 350mA | 350 | 100-277VAC |  | x | x | x | x |  |  | 12.6 | None | - | 85 | 35 | 23 |  |  |  | UL, CE | 60C | 1 |  | X |  | X | No
Magtech | LP1017-24-C0350 | X | X | X | - | X | X | X | - | - | X | X | X | X | X | 350mA | 350 | 90-264/277VAC |  | x | x | x | x |  |  | 17 | None | - | 200 | 25 | 21.5 |  |  |  | UL, CE |  | 1 |  | X |  | X |  | IP66
Magtech | LP1017-24-C0500 | X | X | X | - | X | X | X | - | - | X | X | X | X | X | 500mA | 500 | 90-264/277VAC |  | x | x | x | x |  |  | 17 | None | - | 200 | 25 | 21.5 |  |  |  | UL, CE |  | 1 |  | X |  | X |  | IP66
Magtech | LP1017-24-C0700 | X | X | X | - | X | X | X | - | - | X | X | X | X | X | 700mA | 700 | 90-264/277VAC |  | x | x | x | x |  |  | 17 | None | - | 200 | 25 | 21.5 |  |  |  | UL, CE |  | 1 |  | X |  | X |  | IP66
Magtech | LP1017-36-C0350 | X | X | X | X | - | X | X | X | X | - | X | X | X | X | 350mA | 350 | 90-264/277VAC |  | x | x | x | x |  |  | 13 | None | - | 200 | 25 | 21.5 |  |  |  | UL, CE |  | 1 |  | X |  | X |  | IP66
Magtech | LP1020-22-C0910 | X | X | X | - | X | X | X | X | X | X | X | X | X | X | 910mA | 910 | 100-277VAC |  | x | x | x | x |  |  | 20 | Reverse Phase (ELV) | ? | 93 | 40 | 25 |  |  |  | UL, CE | 85C | 1 |  | X |  | X
Magtech | LP1020-24-C0350 | X | X | X | - | X | X | X | - | - | X | X | X | X | X | 350mA | 350 | 90-264/277VAC |  | x | x | x | x |  |  | 20 | None | - | 95 | 40 | 25 |  |  |  | UL, CE |  | 1 |  | X |  | X |  | IP66
Magtech | LP1020-24-C0500 | X | X | X | - | X | X | X | - | - | X | X | X | X | X | 500mA | 500 | 90-264/277VAC |  | x | x | x | x |  |  | 20 | None | - | 95 | 40 | 25 |  |  |  | UL, CE |  | 1 |  | X |  | X |  | IP66
Magtech | LP1020-24-C0500 | X | X | X | - | X | X | X | - | - | X | X | X | X | X | 500mA | 500 | 100-277VAC |  | x | x | x | x |  |  | 20 | Reverse Phase (ELV) | ? | 93 | 40 | 25 |  |  |  | UL, CE | 85C | 1 |  | X |  | X
Magtech | LP1020-24-C0700 | X | X | X | - | X | X | X | - | - | X | X | X | X | X | 700mA | 700 | 90-264/277VAC |  | x | x | x | x |  |  | 20 | None | - | 95 | 40 | 25 |  |  |  | UL, CE |  | 1 |  | X |  | X |  | IP66
Magtech | LP1020-24-C0700 | X | X | X | - | X | X | X | - | - | X | X | X | X | X | 700mA | 700 | 100-277VAC |  | x | x | x | x |  |  | 20 | Reverse Phase (ELV) | ? | 93 | 40 | 25 |  |  |  | UL, CE | 85C | 1 |  | X |  | X
Magtech | LP1020-24-C0830 | X | X | X | - | X | X | X | X | - | X | X | X | X | X | 830mA | 830 | 100-277VAC |  | x | x | x | x |  |  | 20 | Reverse Phase (ELV) | ? | 93 | 40 | 25 |  |  |  | UL, CE | 85C | 1 |  | X |  | X
Magtech | LP1020-36-C0500 | X | X | X | X | - | X | X | X | X | - | X | X | X | X | 500mA | 500 | 90-264/277VAC |  | x | x | x | x |  |  | 20 | None | - | 95 | 40 | 25 |  |  |  | UL, CE |  | 1 |  | X |  | X |  | IP66
Magtech | LP1025-24-C0350 | X | X | X | - | X | X | X | - | - | X | X | X | X | X | 350mA | 350 | 90-264/277VAC |  | x | x | x | x |  |  | 25 | None | - | 80 | 78 | 26 |  |  |  | UL, CE |  | 1 |  | X |  | X |  | IP66
Magtech | LP1025-24-C0500 | X | X | X | - | X | X | X | - | - | X | X | X | X | X | 500mA | 500 | 90-264/277VAC |  | x | x | x | x |  |  | 25 | None | - | 80 | 78 | 26 |  |  |  | UL, CE |  | 1 |  | X |  | X |  | IP66
Magtech | LP1025-24-C0700 | X | X | X | - | X | X | X | - | - | X | X | X | X | X | 700mA | 700 | 90-264/277VAC |  | x | x | x | x |  |  | 25 | None | - | 80 | 78 | 26 |  |  |  | UL, CE |  | 1 |  | X |  | X |  | IP66
Magtech | LP1025-24-C1040 | X | X | X | - | X | X | X | X | - | X | X | X | X | X | 1040mA | 1040 | 90-264/277VAC |  | x | x | x | x |  |  | 25 | None | - | 80 | 78 | 26 |  |  |  | UL, CE |  | 1 |  | X |  | X |  | IP66
Magtech | LP1025-36-C0500 | X | X | X | X | - | X | X | X | X | - | X | X | X | X | 500mA | 500 | 90-264/277VAC |  | x | x | x | x |  |  | 25 | None | - | 80 | 78 | 26 |  |  |  | UL, CE |  | 1 |  | X |  | X |  | IP66
Magtech | LP1025-36-C0700 | X | X | X | X | - | X | X | X | X | - | X | X | X | X | 700mA | 700 | 90-264/277VAC |  | x | x | x | x |  |  | 25 | None | - | 81 | 78 | 26 |  |  |  | UL, CE |  | 1 |  | X |  | X |  | IP66
Magtech | LP1025-36-C0700 AC-Dimm | X | X | X | X | - | X | X | X | X | - | X | X | X | X | 700mA | 700 | 90-264/277VAC |  | x | x | x | x |  |  | 25 | Reverse Phase (ELV) | ? | 81 | 78 | 26 |  |  |  | UL, CE |  | 1 |  | X |  | X |  | IP66
Magtech | LP1025-42-C0350 | X | X | X | X | X | X | X | X | X | X | X | - | X | X | 350mA | 350 | 90-264/277VAC |  | x | x | x | x |  |  | 30 | None | - | 81 | 78 | 26 |  |  |  | UL, CE |  | 1 |  | X |  | X |  | IP66
Magtech | LP1025-42-C0500 | X | X | X | X | - | X | X | X | X | - | X | - | X | X | 500mA | 500 | 90-264/277VAC |  | x | x | x | x |  |  | 30 | None | - | 81 | 78 | 26 |  |  |  | UL, CE |  | 1 |  | X |  | X |  | IP66
Magtech | LP1025-42-C0700 | X | X | X | X | - | X | X | X | X | - | X | X | X | X | 700mA | 700 | 90-264/277VAC |  | x | x | x | x |  |  | 30 | None | - | 81 | 78 | 26 |  |  |  | UL, CE |  | 1 |  | X |  | X |  | IP66
Magtech | LP1025-50-C0350 | X | X | X | X | X | - | - | X | X | X | - | - | X | X | 350mA | 350 | 90-264/277VAC |  | x | x | x | x |  |  | 30 | None | - | 81 | 78 | 26 |  |  |  | UL, CE |  | 1 |  | X |  | X |  | IP66
Magtech | LP1025-50-C0500 | X | X | X | X | X | - | - | X | X | X | - | - | X | X | 500mA | 500 | 90-264/277VAC |  | x | x | x | x |  |  | 30 | None | - | 81 | 78 | 26 |  |  |  | UL, CE |  | 1 |  | X |  | X |  | IP66
Magtech | LP1040-24-C1050 | X | X | X | - | X | X | X | X | - | X | X | X | X | X | 1050mA | 1050 | 90-264/277VAC |  | x | x | x | x |  |  | 40 | None | - | 95 | 70 | 32 |  |  |  | UL, CE |  | 1 |  | X |  | X |  | IP66
Magtech | LP1040-36-C0700 | X | X | X | X | - | X | X | X | X | - | X | X | X | X | 700mA | 700 | 90-264/277VAC |  | x | x | x | x |  |  | 40 | None | - | 95 | 70 | 32 |  |  |  | UL, CE |  | 1 |  | X |  | X |  | IP66
Magtech | LP1040-36-C1050 | X | X | X | X | - | X | X | X | X | - | X | X | X | X | 1050mA | 1050 | 90-264/277VAC |  | x | x | x | x |  |  | 40 | None | - | 95 | 70 | 32 |  |  |  | UL, CE |  | 1 |  | X |  | X |  | IP66
Magtech | LP1040-48-C0700 | X | X | X | X | X | - | - | X | X | X | - | - | X | X | 700mA | 700 | 90-264/277VAC |  | x | x | x | x |  |  | 40 | None | - | 95 | 70 | 32 |  |  |  | UL, CE |  | 1 |  | X |  | X |  | IP66
Magtech | M18-E24-0750 | X | X | X | X | X | X | X | - | - | X | X | X | X | X | 750mA | 750 | 110-277VAC |  |  | x | x | x |  |  | 18 | Forward Phase (Triac), Reverse Phase (ELV) | ? | 85.3 | 38 | 27.7 |  |  |  | UL, CE | 85C | 1 |  | X |  | X
Magtech | Q12-U12-#-P | X | - | X | X | X | X | X | X | X | X | X | X | X | X | 1000-1300mA | 1050 | 100-277VAC |  | x | x | x | x |  |  | 12 | 0-10V / 1-10V, PWM | 10% | 85.5 | 38 | 27.7 |  |  |  | CE, cUL | 80C | 1 |  | X |  | X
Magtech | Q12-U24-#-P | X | X | X | X | X | X | X | - | - | X | X | X | X | X | 500-675mA | 500 | 100-277VAC |  | x | x | x | x |  |  | 12 | 0-10V / 1-10V, PWM | 10% | 85.5 | 38 | 27.7 |  |  |  | CE, cUL | 80C | 1 |  | X |  | X
Magtech | Q12-U30-#-P | X | X | X | X | X | X | X | X | X | X | X | X | X | X | 400-540mA | 500 | 100-277VAC |  | x | x | x | x |  |  | 12 | 0-10V / 1-10V, PWM | 10% | 85.5 | 38 | 27.7 |  |  |  | CE, cUL | 80C | 1 |  | X |  | X
Magtech | Q12-U36-#-P | X | X | X | X | X | X | X | X | X | X | X | X | X | X | 335-450mA | 350 | 100-277VAC |  | x | x | x | x |  |  | 12 | 0-10V / 1-10V, PWM | 10% | 85.5 | 38 | 27.7 |  |  |  | CE, cUL | 80C | 1 |  | X |  | X
Magtech | Q12-U42-#-P | X | X | X | X | X | X | X | X | X | X | X | X | X | X | 285-385mA | 350 | 100-277VAC |  | x | x | x | x |  |  | 12 | 0-10V / 1-10V, PWM | 10% | 85.5 | 38 | 27.7 |  |  |  | CE, cUL | 80C | 1 |  | X |  | X
Magtech | Q12-U48-#-P | X | X | X | X | X | X | X | X | X | X | X | X | X | X | 250-360mA | 350 | 100-277VAC |  | x | x | x | x |  |  | 12 | 0-10V / 1-10V, PWM | 10% | 85.5 | 38 | 27.7 |  |  |  | CE, cUL | 80C | 1 |  | X |  | X
Magtech | Q12-U12-#-M | X | - | X | X | X | X | X | X | X | X | X | X | X | X | 1000-1300mA | 1050 | 100-277VAC |  | x | x | x | x |  |  | 12 | 0-10V / 1-10V, PWM | 10% | 102 | 42 | 29 |  |  |  | CE, cUL | 80C | 1 | X |  |  | X
Magtech | Q12-U24-#-M | X | X | X | X | X | X | X | - | - | X | X | X | X | X | 500-675mA | 500 | 100-277VAC |  | x | x | x | x |  |  | 12 | 0-10V / 1-10V, PWM | 10% | 102 | 42 | 29 |  |  |  | CE, cUL | 80C | 1 | X |  |  | X
Magtech | Q12-U30-#-M | X | X | X | X | X | X | X | X | X | X | X | X | X | X | 400-540mA | 500 | 100-277VAC |  | x | x | x | x |  |  | 12 | 0-10V / 1-10V, PWM | 10% | 102 | 42 | 29 |  |  |  | CE, cUL | 80C | 1 | X |  |  | X
Magtech | Q12-U36-#-M | X | X | X | X | X | X | X | X | X | X | X | X | X | X | 335-450mA | 350 | 100-277VAC |  | x | x | x | x |  |  | 12 | 0-10V / 1-10V, PWM | 10% | 102 | 42 | 29 |  |  |  | CE, cUL | 80C | 1 | X |  |  | X
Magtech | Q12-U42-#-M | X | X | X | X | X | X | X | X | X | X | X | X | X | X | 285-385mA | 350 | 100-277VAC |  | x | x | x | x |  |  | 12 | 0-10V / 1-10V, PWM | 10% | 102 | 42 | 29 |  |  |  | CE, cUL | 80C | 1 | X |  |  | X
Magtech | Q12-U48-#-M | X | X | X | X | X | X | X | X | X | X | X | X | X | X | 250-360mA | 350 | 100-277VAC |  | x | x | x | x |  |  | 12 | 0-10V / 1-10V, PWM | 10% | 102 | 42 | 29 |  |  |  | CE, cUL | 80C | 1 | X |  |  | X
Magtech | Q22-U24-#-P | X | X | X | X | X | X | X | X | - | X | X | X | X | X | 920-1250mA | 1050 | 100-277VAC |  | x | x | x | x |  |  | 22 | 0-10V / 1-10V, PWM | 10% | 88 | 41 | 88 |  |  |  | CE, cUL | 80C | 1 |  | X |  | X
Magtech | Q22-U36-#-P | X | X | X | X | - | X | X | X | X | - | X | X | X | X | 610-825mA | 700 | 100-277VAC |  | x | x | x | x |  |  | 22 | 0-10V / 1-10V, PWM | 10% | 88 | 41 | 88 |  |  |  | CE, cUL | 80C | 1 |  | X |  | X
Magtech | Q22-U42-#-P | X | X | X | X | X | X | X | X | X | X | X | X | X | X | 525-700mA | 700 | 100-277VAC |  | x | x | x | x |  |  | 22 | 0-10V / 1-10V, PWM | 10% | 88 | 41 | 88 |  |  |  | CE, cUL | 80C | 1 |  | X |  | X
Magtech | Q22-U48-#-P | X | X | X | X | X | - | X | X | X | X | - | - | X | X | 460-620mA | 500 | 100-277VAC |  | x | x | x | x |  |  | 22 | 0-10V / 1-10V, PWM | 10% | 88 | 41 | 88 |  |  |  | CE, cUL | 80C | 1 |  | X |  | X
Magtech | Q22-U54-#-P | X | X | X | X | X | - | X | X | X | X | - | - | X | X | 400-550mA | 500 | 100-277VAC |  | x | x | x | x |  |  | 22 | 0-10V / 1-10V, PWM | 10% | 88 | 41 | 88 |  |  |  | CE, cUL | 80C | 1 |  | X |  | X
Magtech | Q22-U24-#-M | X | X | X | X | X | X | X | X | - | X | X | X | X | X | 920-1250mA | 1050 | 100-277VAC |  | x | x | x | x |  |  | 22 | 0-10V / 1-10V, PWM | 10% | 102 | 42 | 29 |  |  |  | CE, cUL | 80C | 1 | X |  |  | X
Magtech | Q22-U36-#-M | X | X | X | X | - | X | X | X | X | - | X | X | X | X | 610-825mA | 700 | 100-277VAC |  | x | x | x | x |  |  | 22 | 0-10V / 1-10V, PWM | 10% | 102 | 42 | 29 |  |  |  | CE, cUL | 80C | 1 | X |  |  | X
Magtech | Q22-U42-#-M | X | X | X | X | X | X | X | X | X | X | X | X | X | X | 525-700mA | 700 | 100-277VAC |  | x | x | x | x |  |  | 22 | 0-10V / 1-10V, PWM | 10% | 102 | 42 | 29 |  |  |  | CE, cUL | 80C | 1 | X |  |  | X
Magtech | Q22-U48-#-M | X | X | X | X | X | - | X | X | X | X | - | - | X | X | 460-620mA | 500 | 100-277VAC |  | x | x | x | x |  |  | 22 | 0-10V / 1-10V, PWM | 10% | 102 | 42 | 29 |  |  |  | CE, cUL | 80C | 1 | X |  |  | X
Magtech | Q22-U54-#-M | X | X | X | X | X | - | X | X | X | X | - | - | X | X | 400-550mA | 500 | 100-277VAC |  | x | x | x | x |  |  | 22 | 0-10V / 1-10V, PWM | 10% | 102 | 42 | 29 |  |  |  | CE, cUL | 80C | 1 | X |  |  | X
Magtech | Q38-U24-#-M | X | X | X | X | X | X | X | X | - | X | X | X | X | X | 830-1850mA | 1050 | 100-277VAC |  | x | x | x | x |  |  | 40 | 0-10V / 1-10V, PWM | 10% | 102 | 76.3 | 30 |  |  |  | CE, cUL | 80C | 1 | X |  |  | X
Magtech | Q38-U30-#-M | X | X | X | X | - | X | X | X | X | - | X | X | X | X | 650-1500mA | 700 | 100-277VAC |  | x | x | x | x |  |  | 40 | 0-10V / 1-10V, PWM | 10% | 102 | 76.3 | 30 |  |  |  | CE, cUL | 80C | 1 | X |  |  | X
Magtech | Q38-U30-#-M | X | X | X | X | - | X | X | X | X | - | X | X | X | X | 650-1500mA | 1050 | 100-277VAC |  | x | x | x | x |  |  | 40 | 0-10V / 1-10V, PWM | 10% | 102 | 76.3 | 30 |  |  |  | CE, cUL | 80C | 1 | X |  |  | X
Magtech | Q38-U36-#-M | X | X | X | X | - | X | X | X | X | - | X | X | X | X | 550-1250mA | 700 | 100-277VAC |  | x | x | x | x |  |  | 40 | 0-10V / 1-10V, PWM | 10% | 102 | 76.3 | 30 |  |  |  | CE, cUL | 80C | 1 | X |  |  | X
Magtech | Q38-U36-#-M | X | X | X | X | - | X | X | X | X | - | X | X | X | X | 550-1250mA | 1050 | 100-277VAC |  | x | x | x | x |  |  | 40 | 0-10V / 1-10V, PWM | 10% | 102 | 76.3 | 30 |  |  |  | CE, cUL | 80C | 1 | X |  |  | X
Magtech | Q38-U42-#-M | X | X | X | X | X | X | X | X | X | X | X | - | X | X | 470-1050mA | 500 | 100-277VAC |  | x | x | x | x |  |  | 40 | 0-10V / 1-10V, PWM | 10% | 102 | 76.3 | 30 |  |  |  | CE, cUL | 80C | 1 | X |  |  | X
Magtech | Q38-U42-#-M | X | X | X | X | X | X | X | X | X | X | X | X | X | X | 470-1050mA | 700 | 100-277VAC |  | x | x | x | x |  |  | 40 | 0-10V / 1-10V, PWM | 10% | 102 | 76.3 | 30 |  |  |  | CE, cUL | 80C | 1 | X |  |  | X
Magtech | Q38-U42-#-M | X | X | X | X | X | X | X | X | X | X | X | X | X | X | 470-1050mA | 1050 | 100-277VAC |  | x | x | x | x |  |  | 40 | 0-10V / 1-10V, PWM | 10% | 102 | 76.3 | 30 |  |  |  | CE, cUL | 80C | 1 | X |  |  | X
Magtech | Q38-U48-#-M | X | X | X | X | X | - | - | X | X | X | - | - | X | X | 570-950mA | 700 | 100-277VAC |  | x | x | x | x |  |  | 40 | 0-10V / 1-10V, PWM | 10% | 102 | 76.3 | 30 |  |  |  | CE, cUL | 80C | 1 | X |  |  | X
Magtech | Q38-U54-#-M | X | X | X | X | X | - | - | X | X | X | - | - | X | X | 420-820mA | 500 | 100-277VAC |  | x | x | x | x |  |  | 40 | 0-10V / 1-10V, PWM | 10% | 102 | 76.3 | 30 |  |  |  | CE, cUL | 80C | 1 | X |  |  | X
Magtech | Q38-U54-#-M | X | X | X | X | X | - | - | X | X | X | - | - | X | X | 420-820mA | 700 | 100-277VAC |  | x | x | x | x |  |  | 40 | 0-10V / 1-10V, PWM | 10% | 102 | 76.3 | 30 |  |  |  | CE, cUL | 80C | 1 | X |  |  | X
Magtech | Q38-U72-#-M | X | X | X | X | X | X | X | X | X | X | X | X | - | - | 250-610mA | 350 | 100-277VAC |  | x | x | x | x |  |  | 40 | 0-10V / 1-10V, PWM | 10% | 102 | 76.3 | 30 |  |  |  | CE, cUL | 80C | 1 | X |  |  | X
Magtech | Q38-U72-#-M | X | X | X | X | X | X | X | X | X | X | X | X | - | - | 250-610mA | 500 | 100-277VAC |  | x | x | x | x |  |  | 40 | 0-10V / 1-10V, PWM | 10% | 102 | 76.3 | 30 |  |  |  | CE, cUL | 80C | 1 | X |  |  | X
Magtech | Q38-U24-#-P | X | X | X | X | X | X | X | X | - | X | X | X | X | X | 830-1850mA | 1050 | 100-277VAC |  | x | x | x | x |  |  | 40 | 0-10V / 1-10V, PWM | 10% | 138 | 47 | 32 |  |  |  | CE, cUL | 80C | 1 |  | X |  | X
Magtech | Q38-U30-#-P | X | X | X | X | - | X | X | X | X | - | X | X | X | X | 650-1500mA | 700 | 100-277VAC |  | x | x | x | x |  |  | 40 | 0-10V / 1-10V, PWM | 10% | 138 | 47 | 32 |  |  |  | CE, cUL | 80C | 1 |  | X |  | X
Magtech | Q38-U30-#-P | X | X | X | X | - | X | X | X | X | - | X | X | X | X | 650-1500mA | 1050 | 100-277VAC |  | x | x | x | x |  |  | 40 | 0-10V / 1-10V, PWM | 10% | 138 | 47 | 32 |  |  |  | CE, cUL | 80C | 1 |  | X |  | X
Magtech | Q38-U36-#-P | X | X | X | X | - | X | X | X | X | - | X | X | X | X | 550-1250mA | 700 | 100-277VAC |  | x | x | x | x |  |  | 40 | 0-10V / 1-10V, PWM | 10% | 138 | 47 | 32 |  |  |  | CE, cUL | 80C | 1 |  | X |  | X
Magtech | Q38-U36-#-P | X | X | X | X | - | X | X | X | X | - | X | X | X | X | 550-1250mA | 1050 | 100-277VAC |  | x | x | x | x |  |  | 40 | 0-10V / 1-10V, PWM | 10% | 138 | 47 | 32 |  |  |  | CE, cUL | 80C | 1 |  | X |  | X
Magtech | Q38-U42-#-P | X | X | X | X | X | X | X | X | X | X | X | - | X | X | 470-1050mA | 500 | 100-277VAC |  | x | x | x | x |  |  | 40 | 0-10V / 1-10V, PWM | 10% | 138 | 47 | 32 |  |  |  | CE, cUL | 80C | 1 |  | X |  | X
Magtech | Q38-U42-#-P | X | X | X | X | X | X | X | X | X | X | X | X | X | X | 470-1050mA | 700 | 100-277VAC |  | x | x | x | x |  |  | 40 | 0-10V / 1-10V, PWM | 10% | 138 | 47 | 32 |  |  |  | CE, cUL | 80C | 1 |  | X |  | X
Magtech | Q38-U42-#-P | X | X | X | X | X | X | X | X | X | X | X | X | X | X | 470-1050mA | 1050 | 100-277VAC |  | x | x | x | x |  |  | 40 | 0-10V / 1-10V, PWM | 10% | 138 | 47 | 32 |  |  |  | CE, cUL | 80C | 1 |  | X |  | X
Magtech | Q38-U48-#-P | X | X | X | X | X | - | - | X | X | X | - | - | X | X | 570-950mA | 700 | 100-277VAC |  | x | x | x | x |  |  | 40 | 0-10V / 1-10V, PWM | 10% | 138 | 47 | 32 |  |  |  | CE, cUL | 80C | 1 |  | X |  | X
Magtech | Q38-U54-#-P | X | X | X | X | X | - | - | X | X | X | - | - | X | X | 420-820mA | 500 | 100-277VAC |  | x | x | x | x |  |  | 40 | 0-10V / 1-10V, PWM | 10% | 138 | 47 | 32 |  |  |  | CE, cUL | 80C | 1 |  | X |  | X
Magtech | Q38-U54-#-P | X | X | X | X | X | - | - | X | X | X | - | - | X | X | 420-820mA | 700 | 100-277VAC |  | x | x | x | x |  |  | 40 | 0-10V / 1-10V, PWM | 10% | 138 | 47 | 32 |  |  |  | CE, cUL | 80C | 1 |  | X |  | X
Magtech | Q38-U72-#-P | X | X | X | X | X | X | X | X | X | X | X | X | - | - | 250-610mA | 350 | 100-277VAC |  | x | x | x | x |  |  | 40 | 0-10V / 1-10V, PWM | 10% | 138 | 47 | 32 |  |  |  | CE, cUL | 80C | 1 |  | X |  | X
Magtech | Q38-U72-#-P | X | X | X | X | X | X | X | X | X | X | X | X | - | - | 250-610mA | 500 | 100-277VAC |  | x | x | x | x |  |  | 40 | 0-10V / 1-10V, PWM | 10% | 138 | 47 | 32 |  |  |  | CE, cUL | 80C | 1 |  | X |  | X
Magtech | Q48-U24-#-M | X | X | X | X | X | X | X | X | - | X | X | X | X | X | 1000-2200mA | 1050 | 100-277VAC |  | x | x | x | x |  |  | 50 | 0-10V / 1-10V, PWM | 10% | 120 | 76.3 | 30 |  |  |  | CE, cUL | 80C | 1 | X |  |  | X
Magtech | Q48-U30-#-M | X | X | X | X | - | X | X | X | X | - | X | X | X | X | 800-1800mA | 1050 | 100-277VAC |  | x | x | x | x |  |  | 50 | 0-10V / 1-10V, PWM | 10% | 120 | 76.3 | 30 |  |  |  | CE, cUL | 80C | 1 | X |  |  | X
Magtech | Q48-U36-#-M | X | X | X | X | - | X | X | X | X | - | X | X | X | X | 660-1500mA | 700 | 100-277VAC |  | x | x | x | x |  |  | 50 | 0-10V / 1-10V, PWM | 10% | 120 | 76.3 | 30 |  |  |  | CE, cUL | 80C | 1 | X |  |  | X
Magtech | Q48-U36-#-M | X | X | X | X | - | X | X | X | X | - | X | X | X | X | 660-1500mA | 1050 | 100-277VAC |  | x | x | x | x |  |  | 50 | 0-10V / 1-10V, PWM | 10% | 120 | 76.3 | 30 |  |  |  | CE, cUL | 80C | 1 | X |  |  | X
Magtech | Q48-U48-#-M | X | X | X | X | X | - | - | X | X | X | - | - | X | X | 570-1100mA | 700 | 100-277VAC |  | x | x | x | x |  |  | 50 | 0-10V / 1-10V, PWM | 10% | 120 | 76.3 | 30 |  |  |  | CE, cUL | 80C | 1 | X |  |  | X
Magtech | Q48-U48-#-M | X | X | X | X | X | - | - | X | X | X | - | - | X | X | 570-1100mA | 1050 | 100-277VAC |  | x | x | x | x |  |  | 50 | 0-10V / 1-10V, PWM | 10% | 120 | 76.3 | 30 |  |  |  | CE, cUL | 80C | 1 | X |  |  | X
Magtech | Q48-U54-#-M | X | X | X | X | X | - | - | X | X | X | - | - | X | X | 450-1000mA | 500 | 100-277VAC |  | x | x | x | x |  |  | 50 | 0-10V / 1-10V, PWM | 10% | 120 | 76.3 | 30 |  |  |  | CE, cUL | 80C | 1 | X |  |  | X
Magtech | Q48-U54-#-M | X | X | X | X | X | - | - | X | X | X | - | - | X | X | 450-1000mA | 700 | 100-277VAC |  | x | x | x | x |  |  | 50 | 0-10V / 1-10V, PWM | 10% | 120 | 76.3 | 30 |  |  |  | CE, cUL | 80C | 1 | X |  |  | X
Magtech | Q48-U72-#-M | X | X | X | X | X | X | X | X | X | X | X | X | - | - | 350-750mA | 350 | 100-277VAC |  | x | x | x | x |  |  | 50 | 0-10V / 1-10V, PWM | 10% | 120 | 76.3 | 30 |  |  |  | CE, cUL | 80C | 1 | X |  |  | X
Magtech | Q48-U72-#-M | X | X | X | X | X | X | X | X | X | X | X | X | - | - | 350-750mA | 500 | 100-277VAC |  | x | x | x | x |  |  | 50 | 0-10V / 1-10V, PWM | 10% | 120 | 76.3 | 30 |  |  |  | CE, cUL | 80C | 1 | X |  |  | X
Magtech | Q48-U72-#-M | X | X | X | X | X | X | X | X | X | X | X | X | - | - | 350-750mA | 700 | 100-277VAC |  | x | x | x | x |  |  | 50 | 0-10V / 1-10V, PWM | 10% | 120 | 76.3 | 30 |  |  |  | CE, cUL | 80C | 1 | X |  |  | X
Magtech | Q48-U24-# | X | X | X | X | X | X | X | X | - | X | X | X | X | X | 1000-2200mA | 1050 | 100-277VAC |  | x | x | x | x |  |  | 50 | 0-10V / 1-10V, PWM | 10% | 138 | 47 | 32 |  |  |  | CE, cUL | 80C | 1 |  | X |  | X
Magtech | Q48-U30-# | X | X | X | X | - | X | X | X | X | - | X | X | X | X | 800-1800mA | 1050 | 100-277VAC |  | x | x | x | x |  |  | 50 | 0-10V / 1-10V, PWM | 10% | 138 | 47 | 32 |  |  |  | CE, cUL | 80C | 1 |  | X |  | X
Magtech | Q48-U36-# | X | X | X | X | - | X | X | X | X | - | X | X | X | X | 660-1500mA | 700 | 100-277VAC |  | x | x | x | x |  |  | 50 | 0-10V / 1-10V, PWM | 10% | 138 | 47 | 32 |  |  |  | CE, cUL | 80C | 1 |  | X |  | X
Magtech | Q48-U36-# | X | X | X | X | - | X | X | X | X | - | X | X | X | X | 660-1500mA | 1050 | 100-277VAC |  | x | x | x | x |  |  | 50 | 0-10V / 1-10V, PWM | 10% | 138 | 47 | 32 |  |  |  | CE, cUL | 80C | 1 |  | X |  | X
Magtech | Q48-U48-# | X | X | X | X | X | - | - | X | X | X | - | - | X | X | 570-1100mA | 700 | 100-277VAC |  | x | x | x | x |  |  | 50 | 0-10V / 1-10V, PWM | 10% | 138 | 47 | 32 |  |  |  | CE, cUL | 80C | 1 |  | X |  | X
Magtech | Q48-U48-# | X | X | X | X | X | - | - | X | X | X | - | - | X | X | 570-1100mA | 1050 | 100-277VAC |  | x | x | x | x |  |  | 50 | 0-10V / 1-10V, PWM | 10% | 138 | 47 | 32 |  |  |  | CE, cUL | 80C | 1 |  | X |  | X
Magtech | Q48-U54-# | X | X | X | X | X | - | - | X | X | X | - | - | X | X | 450-1000mA | 500 | 100-277VAC |  | x | x | x | x |  |  | 50 | 0-10V / 1-10V, PWM | 10% | 138 | 47 | 32 |  |  |  | CE, cUL | 80C | 1 |  | X |  | X
Magtech | Q48-U54-# | X | X | X | X | X | - | - | X | X | X | - | - | X | X | 450-1000mA | 700 | 100-277VAC |  | x | x | x | x |  |  | 50 | 0-10V / 1-10V, PWM | 10% | 138 | 47 | 32 |  |  |  | CE, cUL | 80C | 1 |  | X |  | X
Magtech | Q48-U72-# | X | X | X | X | X | X | X | X | X | X | X | X | - | - | 350-750mA | 350 | 100-277VAC |  | x | x | x | x |  |  | 50 | 0-10V / 1-10V, PWM | 10% | 138 | 47 | 32 |  |  |  | CE, cUL | 80C | 1 |  | X |  | X
Magtech | Q48-U72-# | X | X | X | X | X | X | X | X | X | X | X | X | - | - | 350-750mA | 500 | 100-277VAC |  | x | x | x | x |  |  | 50 | 0-10V / 1-10V, PWM | 10% | 138 | 47 | 32 |  |  |  | CE, cUL | 80C | 1 |  | X |  | X
Magtech | Q48-U72-# | X | X | X | X | X | X | X | X | X | X | X | X | - | - | 350-750mA | 700 | 100-277VAC |  | x | x | x | x |  |  | 50 | 0-10V / 1-10V, PWM | 10% | 138 | 47 | 32 |  |  |  | CE, cUL | 80C | 1 |  | X |  | X
Magtech | Q58-U30-#-M | X | X | X | X | - | X | X | X | X | - | X | X | X | X | 1000-2100mA | 1050 | 100-277VAC |  | x | x | x | x |  |  | 60 | 0-10V / 1-10V, PWM | 10% | 120 | 76.3 | 30 |  |  |  | CE, cUL | 80C | 1 | X |  |  | X
Magtech | Q58-U36-#-M | X | X | X | X | - | X | X | X | X | - | X | X | X | X | 800-1780mA | 1050 | 100-277VAC |  | x | x | x | x |  |  | 60 | 0-10V / 1-10V, PWM | 10% | 120 | 76.3 | 30 |  |  |  | CE, cUL | 80C | 1 | X |  |  | X
Magtech | Q58-U42-#-M | X | X | X | X | X | X | X | X | X | X | X | X | X | X | 700-1500mA | 700 | 100-277VAC |  | x | x | x | x |  |  | 60 | 0-10V / 1-10V, PWM | 10% | 120 | 76.3 | 30 |  |  |  | CE, cUL | 80C | 1 | X |  |  | X
Magtech | Q58-U42-#-M | X | X | X | X | X | X | X | X | X | X | X | X | X | X | 700-1500mA | 1050 | 100-277VAC |  | x | x | x | x |  |  | 60 | 0-10V / 1-10V, PWM | 10% | 120 | 76.3 | 30 |  |  |  | CE, cUL | 80C | 1 | X |  |  | X
Magtech | Q58-U48-#-M | X | X | X | X | X | - | - | X | X | X | - | - | X | X | 600-1350mA | 700 | 100-277VAC |  | x | x | x | x |  |  | 60 | 0-10V / 1-10V, PWM | 10% | 120 | 76.3 | 30 |  |  |  | CE, cUL | 80C | 1 | X |  |  | X
Magtech | Q58-U48-#-M | X | X | X | X | X | - | - | X | X | X | - | - | X | X | 600-1350mA | 1050 | 100-277VAC |  | x | x | x | x |  |  | 60 | 0-10V / 1-10V, PWM | 10% | 120 | 76.3 | 30 |  |  |  | CE, cUL | 80C | 1 | X |  |  | X
Magtech | Q58-U54-#-M | X | X | X | X | X | - | - | X | X | X | - | - | X | X | 510-1150mA | 700 | 100-277VAC |  | x | x | x | x |  |  | 60 | 0-10V / 1-10V, PWM | 10% | 120 | 76.3 | 30 |  |  |  | CE, cUL | 80C | 1 | X |  |  | X
Magtech | Q58-U54-#-M | X | X | X | X | X | - | - | X | X | X | - | - | X | X | 510-1150mA | 1050 | 100-277VAC |  | x | x | x | x |  |  | 60 | 0-10V / 1-10V, PWM | 10% | 120 | 76.3 | 30 |  |  |  | CE, cUL | 80C | 1 | X |  |  | X
Magtech | Q58-U72-#-M | X | X | X | X | X | X | X | X | X | X | X | X | - | - | 400-880 | 500 | 100-277VAC |  | x | x | x | x |  |  | 60 | 0-10V / 1-10V, PWM | 10% | 120 | 76.3 | 30 |  |  |  | CE, cUL | 80C | 1 | X |  |  | X
Magtech | Q58-U72-#-M | X | X | X | X | X | X | X | X | X | X | X | X | - | - | 400-880 | 700 | 100-277VAC |  | x | x | x | x |  |  | 60 | 0-10V / 1-10V, PWM | 10% | 120 | 76.3 | 30 |  |  |  | CE, cUL | 80C | 1 | X |  |  | X
Magtech | Q58-U30-# | X | X | X | X | - | X | X | X | X | - | X | X | X | X | 1000-2100mA | 1050 | 100-277VAC |  | x | x | x | x |  |  | 60 | 0-10V / 1-10V, PWM | 10% | 138 | 47 | 32 |  |  |  | CE, cUL | 80C | 1 |  | X |  | X
Magtech | Q58-U36-# | X | X | X | X | - | X | X | X | X | - | X | X | X | X | 800-1780mA | 1050 | 100-277VAC |  | x | x | x | x |  |  | 60 | 0-10V / 1-10V, PWM | 10% | 138 | 47 | 32 |  |  |  | CE, cUL | 80C | 1 |  | X |  | X
Magtech | Q58-U42-# | X | X | X | X | X | X | X | X | X | X | X | X | X | X | 700-1500mA | 700 | 100-277VAC |  | x | x | x | x |  |  | 60 | 0-10V / 1-10V, PWM | 10% | 138 | 47 | 32 |  |  |  | CE, cUL | 80C | 1 |  | X |  | X
Magtech | Q58-U42-# | X | X | X | X | X | X | X | X | X | X | X | X | X | X | 700-1500mA | 1050 | 100-277VAC |  | x | x | x | x |  |  | 60 | 0-10V / 1-10V, PWM | 10% | 138 | 47 | 32 |  |  |  | CE, cUL | 80C | 1 |  | X |  | X
Magtech | Q58-U48-# | X | X | X | X | X | - | - | X | X | X | - | - | X | X | 600-1350mA | 700 | 100-277VAC |  | x | x | x | x |  |  | 60 | 0-10V / 1-10V, PWM | 10% | 138 | 47 | 32 |  |  |  | CE, cUL | 80C | 1 |  | X |  | X
Magtech | Q58-U48-# | X | X | X | X | X | - | - | X | X | X | - | - | X | X | 600-1350mA | 1050 | 100-277VAC |  | x | x | x | x |  |  | 60 | 0-10V / 1-10V, PWM | 10% | 138 | 47 | 32 |  |  |  | CE, cUL | 80C | 1 |  | X |  | X
Magtech | Q58-U54-# | X | X | X | X | X | - | - | X | X | X | - | - | X | X | 510-1150mA | 700 | 100-277VAC |  | x | x | x | x |  |  | 60 | 0-10V / 1-10V, PWM | 10% | 138 | 47 | 32 |  |  |  | CE, cUL | 80C | 1 |  | X |  | X
Magtech | Q58-U54-# | X | X | X | X | X | - | - | X | X | X | - | - | X | X | 510-1150mA | 1050 | 100-277VAC |  | x | x | x | x |  |  | 60 | 0-10V / 1-10V, PWM | 10% | 138 | 47 | 32 |  |  |  | CE, cUL | 80C | 1 |  | X |  | X
Magtech | Q58-U72-# | X | X | X | X | X | X | X | X | X | X | X | X | - | - | 400-880 | 500 | 100-277VAC |  | x | x | x | x |  |  | 60 | 0-10V / 1-10V, PWM | 10% | 138 | 47 | 32 |  |  |  | CE, cUL | 80C | 1 |  | X |  | X
Magtech | Q58-U72-# | X | X | X | X | X | X | X | X | X | X | X | X | - | - | 400-880 | 700 | 100-277VAC |  | x | x | x | x |  |  | 60 | 0-10V / 1-10V, PWM | 10% | 138 | 47 | 32 |  |  |  | CE, cUL | 80C | 1 |  | X |  | X
Magtech | Q68-U36-#-M | X | X | X | X | - | X | X | X | X | - | X | X | X | X | 950-2080mA | 1050 | 100-277VAC |  | x | x | x | x |  |  | 70 | 0-10V / 1-10V, PWM | 10% | 120 | 76.3 | 30 |  |  |  | CE, cUL | 80C | 1 | X |  |  | X
Magtech | Q68-U42-#-M | X | X | X | X | X | X | X | X | X | X | X | X | X | X | 810-1780mA | 1050 | 100-277VAC |  | x | x | x | x |  |  | 70 | 0-10V / 1-10V, PWM | 10% | 120 | 76.3 | 30 |  |  |  | CE, cUL | 80C | 1 | X |  |  | X
Magtech | Q68-U48-#-M | X | X | X | X | X | - | - | X | X | X | - | - | X | X | 710-1560mA | 1050 | 100-277VAC |  | x | x | x | x |  |  | 70 | 0-10V / 1-10V, PWM | 10% | 120 | 76.3 | 30 |  |  |  | CE, cUL | 80C | 1 | X |  |  | X
Magtech | Q68-U54-#-M | X | X | X | X | X | - | - | X | X | X | - | - | X | X | 630-1380mA | 700 | 100-277VAC |  | x | x | x | x |  |  | 70 | 0-10V / 1-10V, PWM | 10% | 120 | 76.3 | 30 |  |  |  | CE, cUL | 80C | 1 | X |  |  | X
Magtech | Q68-U54-#-M | X | X | X | X | X | - | - | X | X | X | - | - | X | X | 630-1380mA | 1050 | 100-277VAC |  | x | x | x | x |  |  | 70 | 0-10V / 1-10V, PWM | 10% | 120 | 76.3 | 30 |  |  |  | CE, cUL | 80C | 1 | X |  |  | X
Magtech | Q68-U72-#-M | X | X | X | X | X | X | X | X | X | X | X | X | - | - | 480-1050mA | 500 | 100-277VAC |  | x | x | x | x |  |  | 70 | 0-10V / 1-10V, PWM | 10% | 120 | 76.3 | 30 |  |  |  | CE, cUL | 80C | 1 | X |  |  | X
Magtech | Q68-U72-#-M | X | X | X | X | X | X | X | X | X | X | X | X | - | - | 480-1050mA | 700 | 100-277VAC |  | x | x | x | x |  |  | 70 | 0-10V / 1-10V, PWM | 10% | 120 | 76.3 | 30 |  |  |  | CE, cUL | 80C | 1 | X |  |  | X
Magtech | Q68-U72-#-M | X | X | X | X | X | X | X | X | X | X | X | X | - | - | 480-1050mA | 1050 | 100-277VAC |  | x | x | x | x |  |  | 70 | 0-10V / 1-10V, PWM | 10% | 120 | 76.3 | 30 |  |  |  | CE, cUL | 80C | 1 | X |  |  | X
Magtech | Q68-U36-# | X | X | X | X | - | X | X | X | X | - | X | X | X | X | 950-2080mA | 1050 | 100-277VAC |  | x | x | x | x |  |  | 70 | 0-10V / 1-10V, PWM | 10% | 138 | 47 | 32 |  |  |  | CE, cUL | 80C | 1 |  | X |  | X
Magtech | Q68-U42-# | X | X | X | X | X | X | X | X | X | X | X | X | X | X | 810-1780mA | 1050 | 100-277VAC |  | x | x | x | x |  |  | 70 | 0-10V / 1-10V, PWM | 10% | 138 | 47 | 32 |  |  |  | CE, cUL | 80C | 1 |  | X |  | X
Magtech | Q68-U48-# | X | X | X | X | X | - | - | X | X | X | - | - | X | X | 710-1560mA | 1050 | 100-277VAC |  | x | x | x | x |  |  | 70 | 0-10V / 1-10V, PWM | 10% | 138 | 47 | 32 |  |  |  | CE, cUL | 80C | 1 |  | X |  | X
Magtech | Q68-U54-# | X | X | X | X | X | - | - | X | X | X | - | - | X | X | 630-1380mA | 700 | 100-277VAC |  | x | x | x | x |  |  | 70 | 0-10V / 1-10V, PWM | 10% | 138 | 47 | 32 |  |  |  | CE, cUL | 80C | 1 |  | X |  | X
Magtech | Q68-U54-# | X | X | X | X | X | - | - | X | X | X | - | - | X | X | 630-1380mA | 1050 | 100-277VAC |  | x | x | x | x |  |  | 70 | 0-10V / 1-10V, PWM | 10% | 138 | 47 | 32 |  |  |  | CE, cUL | 80C | 1 |  | X |  | X
Magtech | Q68-U72-# | X | X | X | X | X | X | X | X | X | X | X | X | - | - | 480-1050mA | 500 | 100-277VAC |  | x | x | x | x |  |  | 70 | 0-10V / 1-10V, PWM | 10% | 138 | 47 | 32 |  |  |  | CE, cUL | 80C | 1 |  | X |  | X
Magtech | Q68-U72-# | X | X | X | X | X | X | X | X | X | X | X | X | - | - | 480-1050mA | 700 | 100-277VAC |  | x | x | x | x |  |  | 70 | 0-10V / 1-10V, PWM | 10% | 138 | 47 | 32 |  |  |  | CE, cUL | 80C | 1 |  | X |  | X
Magtech | Q68-U72-# | X | X | X | X | X | X | X | X | X | X | X | X | - | - | 480-1050mA | 1050 | 100-277VAC |  | x | x | x | x |  |  | 70 | 0-10V / 1-10V, PWM | 10% | 138 | 47 | 32 |  |  |  | CE, cUL | 80C | 1 |  | X |  | X
Mean Well | APC-12-350 | X | X | - | - | - | X | X | - | - | - | X | X | X | X | 350mA | 350 | 90-264VAC |  | x | x | x |  |  |  | 12.6 | None | - | 77 | 40 | 29 |  |  |  | UL, CE | 70C | 1 | [5 empty] | IP20
Mean Well | APC-12-700 | X | X | - | X | X | X | X | X | X | X | X | X | X | X | 700mA | 700 | 90-264VAC |  | x | x | x |  |  |  | 12.6 | None | - | 77 | 40 | 29 |  |  |  | UL, CE | 70C | 1 | [5 empty] | IP20
Mean Well | APC-16-350 | X | X | X | - | - | - | - | - | - | - | - | - | X | X | 350mA | 350 | 90-264VAC |  | x | x | x |  |  |  | 16.8 | None | - | 90 | 40 | 29 |  |  |  | CE | 70C | 1
Mean Well | APC-16-700 | X | X | - | - | X | X | X | - | - | X | X | X | X | X | 700mA | 700 | 90-264VAC |  | x | x | x |  |  |  | 16.8 | None | - | 90 | 40 | 29 |  |  |  | CE | 70C | 1
Mean Well | APC-25-1050 | X | X | - | - | X | X | X | X | - | X | X | X | X | X | 1050mA | 1050 | 90-264VAC |  | x | x | x |  |  |  | 25.2 | None | - | 84 | 57 | 29.5 |  |  |  | UL, CE | 70C | 1 | [5 empty] | IP30
Mean Well | APC-25-700 | X | X | X | - | - | X | X | - | - | - | X | X | X | X | 700mA | 700 | 90-264VAC |  | x | x | x |  |  |  | 25.2 | None | - | 84 | 57 | 29.5 |  |  |  | UL, CE | 70C | 1 | [5 empty] | IP30
Mean Well | LCM-40-1050 | X | - | - | - | - | X | X | X | - | - | X | - | X | X | 900mA | 900 | 180-295VAC |  |  |  | x | x |  |  | 42 | 0-10V / 1-10V, PWM | 10% | 123.5 | 81.5 | 23 |  |  |  | UL, CE |  | 1 |  | X | X |  |  | IP20
Mean Well | LCM-40-1400 | X | - | - | - | - | X | X | X | - | - | X | X | X | X | 1050mA | 1050 | 180-295VAC |  |  |  | x | x |  |  | 42 | 0-10V / 1-10V, PWM | 10% | 123.5 | 81.5 | 23 |  |  |  | UL, CE |  | 1 |  | X | X |  |  | IP20
Mean Well | LCM-40-500 | - | - | - | - | - | - | - | - | - | - | - | - | - | - | 500mA | 500 | 180-295VAC |  |  |  | x | x |  |  | 42 | 0-10V / 1-10V, PWM | 10% | 123.5 | 81.5 | 23 | 12V |  |  | UL, CE |  | 1 |  | X | X |  |  | IP20
Mean Well | LCM-40-700 | - | - | - | - | - | - | - | - | - | - | - | - | X | X | 700mA | 700 | 180-295VAC |  |  |  | x | x |  |  | 42 | 0-10V / 1-10V, PWM | 10% | 123.5 | 81.5 | 23 | 12V |  |  | UL, CE |  | 1 |  | X | X |  |  | IP20
Mean Well | LCM-40DA-1050 | X | - | - | - | - | X | X | X | - | - | X | X | X | X | 350,500,600,700,900,1050mA | 1050 | 180-295VAC |  |  |  | x | x |  |  | 42 | 0-10V / 1-10V, DALI, PWM | 10% | 124 | 82 | 23 | 12V |  |  | CE, cUL |  | 1
Mean Well | LCM-40DA-700 | - | - | - | - | - | - | - | - | - | - | - | - | X | X | 350,500,600,700,900,1050mA | 700 | 180-295VAC |  |  |  | x | x |  |  | 42 | 0-10V / 1-10V, DALI, PWM | 10% | 124 | 82 | 23 | 12V |  |  | CE, cUL |  | 1
Mean Well | LCM-40DA-500 | - | - | - | - | - | - | - | - | - | - | - | - | - | - | 350,500,600,700,900,1050mA | 500 | 180-295VAC |  |  |  | x | x |  |  | 42 | 0-10V / 1-10V, DALI, PWM | 10% | 124 | 82 | 23 | 12V |  |  | CE, cUL |  | 1
Mean Well | LCM-40DA-350 | - | - | - | - | - | - | - | - | - | - | - | - | - | - | 350,500,600,700,900,1050mA | 350 | 180-295VAC |  |  |  | x | x |  |  | 42 | 0-10V / 1-10V, DALI, PWM | 10% | 124 | 82 | 23 | 12V |  |  | CE, cUL |  | 1
Mean Well | LCM-60-1050 | X | - | - | - | - | - | - | X | - | - | - | - | X | X | 1050mA | 1050 | 180-295VAC |  |  |  | x | x |  |  | 60.3 | 0-10V / 1-10V, PWM | 10% | 123.5 | 81.5 | 23 | 12V |  |  | UL, CE |  | 1 |  | X | X |  |  | -
Mean Well | LCM-60-700 | - | - | - | - | - | - | - | - | - | - | - | - | - | - | 700mA | 700 | 180-295VAC |  |  |  | x | x |  |  | 60.3 | 0-10V / 1-10V, PWM | 10% | 123.5 | 81.5 | 23 | 12V |  |  | UL, CE |  | 1 |  | X | X |  |  | -
Mean Well | LCM-60DA-1050 | X | - | - | - | - | - | - | X | - | - | - | - | X | X | 500,600,700,900,1050mA | 1050 | 180-295VAC |  |  |  | x | x |  |  | 60.3 | 0-10V / 1-10V, DALI, PWM | 10% | 124 | 82 | 23 | 12V |  |  | UL, CE | 90C | 1 |  | X | X |  | Yes | None
Mean Well | LCM-60DA-900 | X | - | - | - | - | - | - | X | - | - | - | - | X | X | 500,600,700,900,1050mA | 900 | 180-295VAC |  |  |  | x | x |  |  | 60.3 | 0-10V / 1-10V, DALI, PWM | 10% | 124 | 82 | 23 | 12V |  |  | UL, CE | 90C | 1 |  | X | X |  | Yes | None
Mean Well | LCM-60DA-700 | - | - | - | - | - | - | - | - | - | - | - | - | X | X | 500,600,700,900,1050mA | 700 | 180-295VAC |  |  |  | x | x |  |  | 60.3 | 0-10V / 1-10V, DALI, PWM | 10% | 124 | 82 | 23 | 12V |  |  | UL, CE | 90C | 1 |  | X | X |  | Yes | None
Mean Well | LCM-60DA-600 | - | - | - | - | - | - | - | - | - | - | - | - | X | X | 500,600,700,900,1050mA | 600 | 180-295VAC |  |  |  | x | x |  |  | 60.3 | 0-10V / 1-10V, DALI, PWM | 10% | 124 | 82 | 23 | 12V |  |  | UL, CE | 90C | 1 |  | X | X |  | Yes | None
Mean Well | LCM-60DA-500 | - | - | - | - | - | - | - | - | - | - | - | - | X | X | 500,600,700,900,1050mA | 500 | 180-295VAC |  |  |  | x | x |  |  | 60.3 | 0-10V / 1-10V, DALI, PWM | 10% | 124 | 82 | 23 | 12V |  |  | UL, CE | 90C | 1 |  | X | X |  | Yes | None
Mean Well | LPC-20-350 | X | X | - | - | - | - | - | - | - | - | - | - | X | X | 350mA | 350 | 90-264VAC |  | x | x | x |  |  |  | 16.8 | None | - | 118 | 35 | 26 |  |  |  | UL, CE |  | 1 | [5 empty] | IP67
Mean Well | LPC-20-700 | X | X | - | - | - | X | X | - | - | - | X | X | X | X | 700mA | 700 | 90-264VAC |  | x | x | x |  |  |  | 21 | None | - | 118 | 35 | 26 |  |  |  | UL, CE |  | 1 | [5 empty] | IP67
Mean Well | LPC-35-700 | X | X | - | - | - | - | - | - | - | - | - | - | X | X | 700mA | 700 | 90-264VAC |  | x | x | x |  |  |  | 33.6 | None | - | 148 | 40 | 30 |  |  |  | UL, CE |  | 1 |  |  |  |  | No | IP67
Mean Well | LPC-35-1050 | X | X | - | - | - | X | X | X | - | - | X | X | X | X | 1050mA | 1050 | 90-264VAC |  | x | x | x |  |  |  | 31.5 | None | - | 148 | 40 | 30 |  |  |  | UL, CE |  | 1 | [5 empty] | IP67
Mean Well | LPC-60-1050 | X | X | - | - | - | - | - | X | - | - | - | - | X | X | 1050mA | 1050 | 90-264/277VAC |  | x | x | x | x |  |  | 50.4 | None | - | 162.5 | 42.5 | 32 |  |  |  | UL, CE | 70C | 1 |  |  |  |  | No | IP67
Mean Well | LPHC-18-350 | - | - | - | - | - | - | - | - | - | - | - | - | X | X | 350mA | 350 | 180-264VAC |  |  |  | x |  |  |  | 16.8 | None | - | 140 | 30 | 22 |  |  |  | CE |  | 1 | [5 empty] | IP67
Mean Well | LPHC-18-700 | - | - | - | - | X | X | X | - | - | X | X | X | X | X | 700mA | 700 | 180-264VAC |  |  |  | x |  |  |  | 17.5 | None | - | 140 | 30 | 22 |  |  |  | CE |  | 1 | [5 empty] | IP67
Mean Well | LPLC-18-350 | - | - | - | - | - | - | - | - | - | - | - | - | X | X | 350mA | 350 | 90-132VAC |  | x | x |  |  |  |  | 16.8 | None | - | 140 | 30 | 22 |  |  |  | CE |  | 1 | [5 empty] | IP67
Mean Well | LPLC-18-700 | - | - | - | - | X | X | X | - | - | X | X | X | X | X | 700mA | 700 | 90-132VAC |  | x | x |  |  |  |  | 17.5 | None | - | 140 | 30 | 22 |  |  |  | CE |  | 1 | [5 empty] | IP67
Mean Well | PCD-16-1050 | X | X | X | X | X | X | X | X | X | X | X | X | X | X | 1050mA | 1050 | 115-230VAC |  |  | x | x | x |  |  | 16 | Forward Phase (Triac) | ? | 84 | 57 | 29.5 |  |  |  | UL, CE | 60C | 1 |  | X |  | X |  | IP30
Mean Well | PCD-16-700 | X | X | X | X | X | X | X | X | X | X | X | X | X | X | 700mA | 700 | 115-230VAC |  |  | x | x | x |  |  | 16 | Forward Phase (Triac) | ? | 84 | 57 | 29.5 |  |  |  | UL, CE | 60C | 1 |  | X |  | X |  | IP30
Mean Well | PCD-25-1050 | X | X | X | X | X | X | X | X | - | X | X | X | X | X | 1050mA | 1050 | 115-230VAC |  |  | x | x | x |  |  | 25 | Forward Phase (Triac), Reverse Phase (ELV) | ? | 84 | 57 | 29.5 |  |  |  | UL, CE | 60C | 1 |  | X |  | X |  | IP30
Mean Well | PCD-25-700 | X | X | X | X | X | X | X | X | X | X | X | X | X | X | 700mA | 700 | 115-230VAC |  |  | x | x | x |  |  | 25 | Forward Phase (Triac), Reverse Phase (ELV) | ? | 84 | 57 | 29.5 |  |  |  | UL, CE | 60C | 1 |  | X |  | X |  | IP30
Mean Well | PCD-40-1050 | X | X | X | X | - | X | X | X | X | - | X | X | X | X | 1050mA | 1050 | 180-295VAC |  |  |  | x | x |  |  | 40 | Forward Phase (Triac), Reverse Phase (ELV) | ? | 128 | 60 | 31.5 |  |  |  | CE |  | 1 |  | X |  | X |  | IP30
Mean Well | PCD-40-700 | X | X | X | X | X | - | - | X | X | X | - | - | X | X | 700mA | 700 | 180-295VAC |  |  |  | x | x |  |  | 40 | Forward Phase (Triac), Reverse Phase (ELV) | ? | 128 | 60 | 31.5 |  |  |  | CE |  | 1 |  | X |  | X |  | IP30
Mean Well | PCD-60-1050 | X | X | X | X | X | - | - | X | X | X | - | - | X | X | 1050mA | 1050 | 180-295VAC |  |  |  | x | x |  |  | 60 | Forward Phase (Triac), Reverse Phase (ELV) | ? | 128 | 60 | 31.5 |  |  |  | CE |  | 1 |  | X |  | X |  | IP30
Mean Well | PCD-60-700 | X | X | X | X | X | X | X | X | X | X | X | X | - | - | 700mA | 700 | 180-295VAC |  |  |  | x | x |  |  | 40 | Forward Phase (Triac), Reverse Phase (ELV) | ? | 128 | 60 | 31.5 |  |  |  | CE |  | 1 |  | X |  | X |  | IP30
Mean Well | PLD-16-1050 | X | X | X | X | X | X | X | X | X | X | X | X | X | X | 1050mA | 1050 | 115-277VAC |  |  | x | x | x |  |  | 16.8 | None | - | 84 | 57 | 29.5 |  |  |  | UL, CE | 70C | 1 | [5 empty] | IP30
Mean Well | PLD-16-700 | X | X | X | X | X | X | X | X | X | X | X | X | X | X | 700mA | 700 | 115-277VAC |  |  | x | x | x |  |  | 16.8 | None | - | 84 | 57 | 29.5 |  |  |  | UL, CE | 70C | 1 | [5 empty] | IP30
Mean Well | PLD-40-1050 | X | X | X | X | - | X | X | X | X | - | X | X | X | X | 1050mA | 1050 | 115-277VAC |  |  | x | x | x |  |  | 40 | None | - | 128 | 60 | 31.5 |  |  |  | CE |  | 1 |  | X |  | X |  | IP30
Mean Well | PLD-40-700 | X | X | X | X | X | - | - | X | X | X | - | - | X | X | 700mA | 700 | 115-277VAC |  |  | x | x | x |  |  | 40 | None | - | 128 | 60 | 31.5 |  |  |  | CE |  | 1 |  | X |  | X |  | IP30
Mean Well | PLD-60-1050 | X | X | X | X | X | - | - | X | X | X | - | - | X | X | 1050mA | 1050 | 180-295VAC |  |  |  | x | x |  |  | 60 | None | - | 128 | 60 | 31.5 |  |  |  | CE |  | 1 |  | X |  | X |  | IP30
Mode Lighting | LD-0700-24MT-230-RD | X | X | X | - | X | X | X | - | - | X | X | X | X | X | 700mA | 700 | 230VAC |  |  |  | x |  |  |  | 16.8 | Forward Phase (Triac), Reverse Phase (ELV) | ? | 150 | 49 | 35 |  |  |  | CE | 80C | 1 |  | X | X |  | No | None
Mode Lighting | PSU-18V-1050-T-230-RD | X | X | X | X | X | X | X | X | X | X | X | X | X | X | 1050mA | 1050 | 230VAC |  |  |  | x |  |  |  | 18.9 | Forward Phase (Triac), Reverse Phase (ELV) | ? | 150 | 49 | 35 |  |  |  | CE | 80C | 1 |  | X | X |  | No | None
Mode Lighting | PSU-36V-1050-T-230-RD | X | X | X | - | - | X | X | X | - | - | X | X | X | X | 1050mA | 1050 | 230VAC |  |  |  | x |  |  |  | 37.8 | Forward Phase (Triac), Reverse Phase (ELV) | ? | 224 | 58 | 42 |  |  |  | CE | 80C | 1 |  | X | X |  | No | None
Mode Lighting | PSU-36V-500-T-230-RD | X | X | X | - | - | X | X | - | - | - | X | X | X | X | 500mA | 500 | 230VAC |  |  |  | x |  |  |  | 18 | Forward Phase (Triac), Reverse Phase (ELV) | ? | 150 | 49 | 35 |  |  |  | CE | 80C | 1 |  | X | X |  | No | None
Mode Lighting | PSU-48V-350-T-230-RD | X | X | X | - | - | - | - | - | - | - | - | - | X | X | 350mA | 350 | 230VAC |  |  |  | x |  |  |  | 16.8 | Forward Phase (Triac), Reverse Phase (ELV) | ? | 150 | 49 | 35 |  |  |  | CE | 80C | 1 |  | X | X |  | No | None
Mode Lighting | PSU-48V-700-T-230-RD | X | X | X | - | - | - | - | - | - | - | - | - | X | X | 700mA | 700 | 230VAC |  |  |  | x |  |  |  | 33.6 | Forward Phase (Triac), Reverse Phase (ELV) | ? | 224 | 58 | 42 |  |  |  | CE | 80C | 1 |  | X | X |  | No | None
MOONS' | MU030I180AQI22 | X | X | - | - | - | - | - | - | - | - | - | - | X | X | 200-1800mA | 350 | 100-277Vac |  | x | x | x | x |  |  | 30 | DALI | 0.1% | 126 | 76 | 30 |  |  |  | UL, CE | 89C | 1 | X |  | X |  | Yes
MOONS' | MU030I180AQI22 | X | X | - | - | - | - | - | - | - | - | - | - | X | X | 200-1800mA | 500 | 100-277Vac |  | x | x | x | x |  |  | 30 | DALI | 0.1% | 126 | 76 | 30 |  |  |  | UL, CE | 89C | 1 | X |  | X |  | Yes
MOONS' | MU030I180AQI22 | - | - | - | - | - | - | X | - | - | - | - | - | X | X | 200-1800mA | 700 | 100-277Vac |  | x | x | x | x |  |  | 30 | DALI | 0.1% | 126 | 76 | 30 |  |  |  | UL, CE | 89C | 1 | X |  | X |  | Yes
MOONS' | MU030I180AQI22 | X | - | - | - | - | X | X | X | - | - | X | X | X | X | 200-1800mA | 1050 | 100-277Vac |  | x | x | x | x |  |  | 30 | DALI | 0.1% | 126 | 76 | 30 |  |  |  | UL, CE | 89C | 1 | X |  | X |  | Yes
MOONS' | MU030I180AQI2 | X | X | - | - | - | - | - | - | - | - | - | - | X | X | 200-1800mA | 350 | 100-277Vac |  | x | x | x | x |  |  | 30 | DALI | 0.1% | 126 | 76 | 30 |  |  |  | UL, CE | 89C | 1 |  | X | X |  | Yes
MOONS' | MU030I180AQI2 | X | X | - | - | - | - | - | - | - | - | - | - | X | X | 200-1800mA | 500 | 100-277Vac |  | x | x | x | x |  |  | 30 | DALI | 0.1% | 126 | 76 | 30 |  |  |  | UL, CE | 89C | 1 |  | X | X |  | Yes
MOONS' | MU030I180AQI2 | - | - | - | - | - | - | X | - | - | - | - | - | X | X | 200-1800mA | 700 | 100-277Vac |  | x | x | x | x |  |  | 30 | DALI | 0.1% | 126 | 76 | 30 |  |  |  | UL, CE | 89C | 1 |  | X | X |  | Yes
MOONS' | MU030I180AQI2 | X | - | - | - | - | X | X | X | - | - | X | X | X | X | 200-1800mA | 1050 | 100-277Vac |  | x | x | x | x |  |  | 30 | DALI | 0.1% | 126 | 76 | 30 |  |  |  | UL, CE | 89C | 1 |  | X | X |  | Yes
MOONS' | MU030I180AQI12 | X | X | - | - | - | - | - | - | - | - | - | - | X | X | 200-1800mA | 350 | 100-277Vac |  | x | x | x | x |  |  | 30 | 0-10V / 1-10V | 0.1% | 126 | 76 | 30 |  |  |  | UL, CE | 89C | 1 | X |  | X |  | Yes
MOONS' | MU030I180AQI12 | X | X | - | - | - | - | - | - | - | - | - | - | X | X | 200-1800mA | 500 | 100-277Vac |  | x | x | x | x |  |  | 30 | 0-10V / 1-10V | 0.1% | 126 | 76 | 30 |  |  |  | UL, CE | 89C | 1 | X |  | X |  | Yes
MOONS' | MU030I180AQI12 | - | - | - | - | - | - | X | - | - | - | - | - | X | X | 200-1800mA | 700 | 100-277Vac |  | x | x | x | x |  |  | 30 | 0-10V / 1-10V | 0.1% | 126 | 76 | 30 |  |  |  | UL, CE | 89C | 1 | X |  | X |  | Yes
MOONS' | MU030I180AQI12 | X | - | - | - | - | X | X | X | - | - | X | X | X | X | 200-1800mA | 1050 | 100-277Vac |  | x | x | x | x |  |  | 30 | 0-10V / 1-10V | 0.1% | 126 | 76 | 30 |  |  |  | UL, CE | 89C | 1 | X |  | X |  | Yes
MOONS' | MU030I180AQI1 | X | X | - | - | - | - | - | - | - | - | - | - | X | X | 200-1800mA | 350 | 100-277Vac |  | x | x | x | x |  |  | 30 | 0-10V / 1-10V | 0.1% | 126 | 76 | 30 |  |  |  | UL, CE | 89C | 1 |  | X | X |  | Yes
MOONS' | MU030I180AQI1 | X | X | - | - | - | - | - | - | - | - | - | - | X | X | 200-1800mA | 500 | 100-277Vac |  | x | x | x | x |  |  | 30 | 0-10V / 1-10V | 0.1% | 126 | 76 | 30 |  |  |  | UL, CE | 89C | 1 |  | X | X |  | Yes
MOONS' | MU030I180AQI1 | - | - | - | - | - | - | X | - | - | - | - | - | X | X | 200-1800mA | 700 | 100-277Vac |  | x | x | x | x |  |  | 30 | 0-10V / 1-10V | 0.1% | 126 | 76 | 30 |  |  |  | UL, CE | 89C | 1 |  | X | X |  | Yes
MOONS' | MU030I180AQI1 | X | - | - | - | - | X | X | X | - | - | X | X | X | X | 200-1800mA | 1050 | 100-277Vac |  | x | x | x | x |  |  | 30 | 0-10V / 1-10V | 0.1% | 126 | 76 | 30 |  |  |  | UL, CE | 89C | 1 |  | X | X |  | Yes
MOONS' | MU030I180AQI52 | X | X | - | - | - | - | - | - | - | - | - | - | X | X | 200-1800mA | 350 | 100-277Vac |  | x | x | x | x |  |  | 30 | DMX | 0.1% | 126 | 76 | 30 |  |  |  | UL, CE | 89C | 1 | X |  | X |  | Yes
MOONS' | MU030I180AQI52 | X | X | - | - | - | - | - | - | - | - | - | - | X | X | 200-1800mA | 500 | 100-277Vac |  | x | x | x | x |  |  | 30 | DMX | 0.1% | 126 | 76 | 30 |  |  |  | UL, CE | 89C | 1 | X |  | X |  | Yes
MOONS' | MU030I180AQI52 | - | - | - | - | - | - | X | - | - | - | - | - | X | X | 200-1800mA | 700 | 100-277Vac |  | x | x | x | x |  |  | 30 | DMX | 0.1% | 126 | 76 | 30 |  |  |  | UL, CE | 89C | 1 | X |  | X |  | Yes
MOONS' | MU030I180AQI52 | X | - | - | - | - | X | X | X | - | - | X | X | X | X | 200-1800mA | 1050 | 100-277Vac |  | x | x | x | x |  |  | 30 | DMX | 0.1% | 126 | 76 | 30 |  |  |  | UL, CE | 89C | 1 | X |  | X |  | Yes
MOONS' | MU030I180AQI5 | X | X | - | - | - | - | - | - | - | - | - | - | X | X | 200-1800mA | 350 | 100-277Vac |  | x | x | x | x |  |  | 30 | DMX | 0.1% | 126 | 76 | 30 |  |  |  | UL, CE | 89C | 1 |  | X | X |  | Yes
MOONS' | MU030I180AQI5 | X | X | - | - | - | - | - | - | - | - | - | - | X | X | 200-1800mA | 500 | 100-277Vac |  | x | x | x | x |  |  | 30 | DMX | 0.1% | 126 | 76 | 30 |  |  |  | UL, CE | 89C | 1 |  | X | X |  | Yes
MOONS' | MU030I180AQI5 | - | - | - | - | - | - | X | - | - | - | - | - | X | X | 200-1800mA | 700 | 100-277Vac |  | x | x | x | x |  |  | 30 | DMX | 0.1% | 126 | 76 | 30 |  |  |  | UL, CE | 89C | 1 |  | X | X |  | Yes
MOONS' | MU030I180AQI5 | X | - | - | - | - | X | X | X | - | - | X | X | X | X | 200-1800mA | 1050 | 100-277Vac |  | x | x | x | x |  |  | 30 | DMX | 0.1% | 126 | 76 | 30 |  |  |  | UL, CE | 89C | 1 |  | X | X |  | Yes
MOONS' | MU040I180AQI22 | X | X | - | - | - | - | - | - | - | - | - | - | X | X | 200-1800mA | 350 | 100-277Vac |  | x | x | x | x |  |  | 40 | DALI | 0.1% | 126 | 76 | 30 |  |  |  | UL, CE | 86C | 1 | X |  | X |  | Yes
MOONS' | MU040I180AQI22 | X | X | - | - | - | - | - | - | - | - | - | - | X | X | 200-1800mA | 500 | 100-277Vac |  | x | x | x | x |  |  | 40 | DALI | 0.1% | 126 | 76 | 30 |  |  |  | UL, CE | 86C | 1 | X |  | X |  | Yes
MOONS' | MU040I180AQI22 | - | - | - | - | - | - | - | - | - | - | - | - | X | X | 200-1800mA | 700 | 100-277Vac |  | x | x | x | x |  |  | 40 | DALI | 0.1% | 126 | 76 | 30 |  |  |  | UL, CE | 86C | 1 | X |  | X |  | Yes
MOONS' | MU040I180AQI22 | X | - | - | - | - | X | X | X | - | - | X | X | X | X | 200-1800mA | 1050 | 100-277Vac |  | x | x | x | x |  |  | 40 | DALI | 0.1% | 126 | 76 | 30 |  |  |  | UL, CE | 86C | 1 | X |  | X |  | Yes
MOONS' | MU040I180AQI2 | X | X | - | - | - | - | - | - | - | - | - | - | X | X | 200-1800mA | 350 | 100-277Vac |  | x | x | x | x |  |  | 40 | DALI | 0.1% | 126 | 76 | 30 |  |  |  | UL, CE | 86C | 1 |  | X | X |  | Yes
MOONS' | MU040I180AQI2 | X | X | - | - | - | - | - | - | - | - | - | - | X | X | 200-1800mA | 500 | 100-277Vac |  | x | x | x | x |  |  | 40 | DALI | 0.1% | 126 | 76 | 30 |  |  |  | UL, CE | 86C | 1 |  | X | X |  | Yes
MOONS' | MU040I180AQI2 | - | - | - | - | - | - | - | - | - | - | - | - | X | X | 200-1800mA | 700 | 100-277Vac |  | x | x | x | x |  |  | 40 | DALI | 0.1% | 126 | 76 | 30 |  |  |  | UL, CE | 86C | 1 |  | X | X |  | Yes
MOONS' | MU040I180AQI2 | X | - | - | - | - | X | X | X | - | - | X | X | X | X | 200-1800mA | 1050 | 100-277Vac |  | x | x | x | x |  |  | 40 | DALI | 0.1% | 126 | 76 | 30 |  |  |  | UL, CE | 86C | 1 |  | X | X |  | Yes
MOONS' | MU040I180AQI12 | X | X | - | - | - | - | - | - | - | - | - | - | X | X | 200-1800mA | 350 | 100-277Vac |  | x | x | x | x |  |  | 40 | 0-10V / 1-10V | 0.1% | 126 | 76 | 30 |  |  |  | UL, CE | 86C | 1 | X |  | X |  | Yes
MOONS' | MU040I180AQI12 | X | X | - | - | - | - | - | - | - | - | - | - | X | X | 200-1800mA | 500 | 100-277Vac |  | x | x | x | x |  |  | 40 | 0-10V / 1-10V | 0.1% | 126 | 76 | 30 |  |  |  | UL, CE | 86C | 1 | X |  | X |  | Yes
MOONS' | MU040I180AQI12 | - | - | - | - | - | - | - | - | - | - | - | - | X | X | 200-1800mA | 700 | 100-277Vac |  | x | x | x | x |  |  | 40 | 0-10V / 1-10V | 0.1% | 126 | 76 | 30 |  |  |  | UL, CE | 86C | 1 | X |  | X |  | Yes
MOONS' | MU040I180AQI12 | X | - | - | - | - | X | X | X | - | - | X | X | X | X | 200-1800mA | 1050 | 100-277Vac |  | x | x | x | x |  |  | 40 | 0-10V / 1-10V | 0.1% | 126 | 76 | 30 |  |  |  | UL, CE | 86C | 1 | X |  | X |  | Yes
MOONS' | MU040I180AQI1 | X | X | - | - | - | - | - | - | - | - | - | - | X | X | 200-1800mA | 350 | 100-277Vac |  | x | x | x | x |  |  | 40 | 0-10V / 1-10V | 0.1% | 126 | 76 | 30 |  |  |  | UL, CE | 86C | 1 |  | X | X |  | Yes
MOONS' | MU040I180AQI1 | X | X | - | - | - | - | - | - | - | - | - | - | X | X | 200-1800mA | 500 | 100-277Vac |  | x | x | x | x |  |  | 40 | 0-10V / 1-10V | 0.1% | 126 | 76 | 30 |  |  |  | UL, CE | 86C | 1 |  | X | X |  | Yes
MOONS' | MU040I180AQI1 | - | - | - | - | - | - | - | - | - | - | - | - | X | X | 200-1800mA | 700 | 100-277Vac |  | x | x | x | x |  |  | 40 | 0-10V / 1-10V | 0.1% | 126 | 76 | 30 |  |  |  | UL, CE | 86C | 1 |  | X | X |  | Yes
MOONS' | MU040I180AQI1 | X | - | - | - | - | X | X | X | - | - | X | X | X | X | 200-1800mA | 1050 | 100-277Vac |  | x | x | x | x |  |  | 40 | 0-10V / 1-10V | 0.1% | 126 | 76 | 30 |  |  |  | UL, CE | 86C | 1 |  | X | X |  | Yes
MOONS' | MU040I180AQI52 | X | X | - | - | - | - | - | - | - | - | - | - | X | X | 200-1800mA | 350 | 100-277Vac |  | x | x | x | x |  |  | 40 | DMX | 0.1% | 126 | 76 | 30 |  |  |  | UL, CE | 86C | 1 | X |  | X |  | Yes
MOONS' | MU040I180AQI52 | X | X | - | - | - | - | - | - | - | - | - | - | X | X | 200-1800mA | 500 | 100-277Vac |  | x | x | x | x |  |  | 40 | DMX | 0.1% | 126 | 76 | 30 |  |  |  | UL, CE | 86C | 1 | X |  | X |  | Yes
MOONS' | MU040I180AQI52 | - | - | - | - | - | - | - | - | - | - | - | - | X | X | 200-1800mA | 700 | 100-277Vac |  | x | x | x | x |  |  | 40 | DMX | 0.1% | 126 | 76 | 30 |  |  |  | UL, CE | 86C | 1 | X |  | X |  | Yes
MOONS' | MU040I180AQI52 | X | - | - | - | - | X | X | X | - | - | X | X | X | X | 200-1800mA | 1050 | 100-277Vac |  | x | x | x | x |  |  | 40 | DMX | 0.1% | 126 | 76 | 30 |  |  |  | UL, CE | 86C | 1 | X |  | X |  | Yes
MOONS' | MU040I180AQI5 | X | X | - | - | - | - | - | - | - | - | - | - | X | X | 200-1800mA | 350 | 100-277Vac |  | x | x | x | x |  |  | 40 | DMX | 0.1% | 126 | 76 | 30 |  |  |  | UL, CE | 86C | 1 |  | X | X |  | Yes
MOONS' | MU040I180AQI5 | X | X | - | - | - | - | - | - | - | - | - | - | X | X | 200-1800mA | 500 | 100-277Vac |  | x | x | x | x |  |  | 40 | DMX | 0.1% | 126 | 76 | 30 |  |  |  | UL, CE | 86C | 1 |  | X | X |  | Yes
MOONS' | MU040I180AQI5 | - | - | - | - | - | - | - | - | - | - | - | - | X | X | 200-1800mA | 700 | 100-277Vac |  | x | x | x | x |  |  | 40 | DMX | 0.1% | 126 | 76 | 30 |  |  |  | UL, CE | 86C | 1 |  | X | X |  | Yes
MOONS' | MU040I180AQI5 | X | - | - | - | - | X | X | X | - | - | X | X | X | X | 200-1800mA | 1050 | 100-277Vac |  | x | x | x | x |  |  | 40 | DMX | 0.1% | 126 | 76 | 30 |  |  |  | UL, CE | 86C | 1 |  | X | X |  | Yes
MOONS' | MU050I150BQI8 | X | X | - | - | - | - | - | - | - | - | - | - | - | - | 200-1500mA | 350 | 100-277Vac |  | x | x | x | x |  |  | 50 | DALI | 0.1% | 130 | 76 | 30 |  |  |  | UL, CE | 84C | 2 |  | X | X |  | Yes
MOONS' | MU050I150BQI8 | X | X | - | - | - | - | - | - | - | - | - | - | - | - | 200-1500mA | 500 | 100-277Vac |  | x | x | x | x |  |  | 50 | DALI | 0.1% | 130 | 76 | 30 |  |  |  | UL, CE | 84C | 2 |  | X | X |  | Yes
MOONS' | MU050I150BQI8 | - | - | - | - | - | - | - | - | - | - | - | - | - | - | 200-1500mA | 700 | 100-277Vac |  | x | x | x | x |  |  | 50 | DALI | 0.1% | 130 | 76 | 30 |  |  |  | UL, CE | 84C | 2 |  | X | X |  | Yes
MOONS' | MU050I150BQI8 | X | - | - | - | - | - | - | X | - | - | - | - | X | X | 200-1500mA | 1050 | 100-277Vac |  | x | x | x | x |  |  | 50 | DALI | 0.1% | 130 | 76 | 30 |  |  |  | UL, CE | 84C | 2 |  | X | X |  | Yes
MOONS' | MU050I180AQI3 | X | X | - | - | - | - | - | - | - | - | - | - | X | X | 200-1800mA | 350 | 100-277Vac |  | x | x | x | x |  |  | 50 | DALI | 0.1% | 130 | 76 | 30 | 12V |  |  | UL, CE | 84C | 1 |  | X | X |  | Yes
MOONS' | MU050I180AQI3 | X | X | - | - | - | - | - | - | - | - | - | - | X | X | 200-1800mA | 500 | 100-277Vac |  | x | x | x | x |  |  | 50 | DALI | 0.1% | 130 | 76 | 30 | 12V |  |  | UL, CE | 84C | 1 |  | X | X |  | Yes
MOONS' | MU050I180AQI3 | - | - | - | - | - | - | - | - | - | - | - | - | X | X | 200-1800mA | 700 | 100-277Vac |  | x | x | x | x |  |  | 50 | DALI | 0.1% | 130 | 76 | 30 | 12V |  |  | UL, CE | 84C | 1 |  | X | X |  | Yes
MOONS' | MU050I180AQI3 | X | - | - | - | - | - | - | X | - | - | - | - | X | X | 200-1800mA | 1050 | 100-277Vac |  | x | x | x | x |  |  | 50 | DALI | 0.1% | 130 | 76 | 30 | 12V |  |  | UL, CE | 84C | 1 |  | X | X |  | Yes
MOONS' | MU050I180AQI2 | X | X | - | - | - | - | - | - | - | - | - | - | X | X | 200-1800mA | 350 | 100-277Vac |  | x | x | x | x |  |  | 50 | DALI | 0.1% | 130 | 76 | 30 |  |  |  | UL, CE | 84C | 1 |  | X | X |  | Yes
MOONS' | MU050I180AQI2 | X | X | - | - | - | - | - | - | - | - | - | - | X | X | 200-1800mA | 500 | 100-277Vac |  | x | x | x | x |  |  | 50 | DALI | 0.1% | 130 | 76 | 30 |  |  |  | UL, CE | 84C | 1 |  | X | X |  | Yes
MOONS' | MU050I180AQI2 | - | - | - | - | - | - | - | - | - | - | - | - | X | X | 200-1800mA | 700 | 100-277Vac |  | x | x | x | x |  |  | 50 | DALI | 0.1% | 130 | 76 | 30 |  |  |  | UL, CE | 84C | 1 |  | X | X |  | Yes
MOONS' | MU050I180AQI2 | X | - | - | - | - | - | - | X | - | - | - | - | X | X | 200-1800mA | 1050 | 100-277Vac |  | x | x | x | x |  |  | 50 | DALI | 0.1% | 130 | 76 | 30 |  |  |  | UL, CE | 84C | 1 |  | X | X |  | Yes
MOONS' | MU050I180BQI22 | X | X | - | - | - | - | - | - | - | - | - | - | - | - | 200-1800mA | 350 | 100-277Vac |  | x | x | x | x |  |  | 50 | DALI | 0.1% | 130 | 76 | 30 |  |  |  | UL, CE | 84C | 2 | X |  | X |  | Yes
MOONS' | MU050I180BQI22 | X | X | - | - | - | - | - | - | - | - | - | - | - | - | 200-1800mA | 500 | 100-277Vac |  | x | x | x | x |  |  | 50 | DALI | 0.1% | 130 | 76 | 30 |  |  |  | UL, CE | 84C | 2 | X |  | X |  | Yes
MOONS' | MU050I180BQI22 | - | - | - | - | - | - | - | - | - | - | - | - | - | - | 200-1800mA | 700 | 100-277Vac |  | x | x | x | x |  |  | 50 | DALI | 0.1% | 130 | 76 | 30 |  |  |  | UL, CE | 84C | 2 | X |  | X |  | Yes
MOONS' | MU050I180BQI22 | X | - | - | - | - | - | - | X | - | - | - | - | X | X | 200-1800mA | 1050 | 100-277Vac |  | x | x | x | x |  |  | 50 | DALI | 0.1% | 130 | 76 | 30 |  |  |  | UL, CE | 84C | 2 | X |  | X |  | Yes
MOONS' | MU050I105DQI81 | X | X | - | - | - | - | - | - | - | - | - | - | - | - | 200-1050mA | 350 | 100-277Vac |  | x | x | x | x |  |  | 50 | DMX | 0.1% | 438.8 | 30 | 21 |  |  |  | CE, cUL | 84C | 4 |  | X | X |  | Yes
MOONS' | MU050I105DQI81 | X | X | - | - | - | - | - | - | - | - | - | - | - | - | 200-1050mA | 500 | 100-277Vac |  | x | x | x | x |  |  | 50 | DMX | 0.1% | 438.8 | 30 | 21 |  |  |  | CE, cUL | 84C | 4 |  | X | X |  | Yes
MOONS' | MU050I105DQI81 | - | - | - | - | - | - | - | - | - | - | - | - | - | - | 200-1050mA | 700 | 100-277Vac |  | x | x | x | x |  |  | 50 | DMX | 0.1% | 438.8 | 30 | 21 |  |  |  | CE, cUL | 84C | 4 |  | X | X |  | Yes
MOONS' | MU050I105DQI81 | X | - | - | - | - | - | - | X | - | - | - | - | X | X | 200-1050mA | 1050 | 100-277Vac |  | x | x | x | x |  |  | 50 | DMX | 0.1% | 438.8 | 30 | 21 |  |  |  | CE, cUL | 84C | 4 |  | X | X |  | Yes
MOONS' | MU050I150BQI81 | X | X | - | - | - | - | - | - | - | - | - | - | - | - | 200-1500mA | 350 | 100-277Vac |  | x | x | x | x |  |  | 50 | DALI | 0.1% | 403 | 30 | 21 |  |  |  | CE | 84C | 2 |  | X | X |  | Yes
MOONS' | MU050I150BQI81 | X | X | - | - | - | - | - | - | - | - | - | - | - | - | 200-1500mA | 500 | 100-277Vac |  | x | x | x | x |  |  | 50 | DALI | 0.1% | 403 | 30 | 21 |  |  |  | CE | 84C | 2 |  | X | X |  | Yes
MOONS' | MU050I150BQI81 | - | - | - | - | - | - | - | - | - | - | - | - | - | - | 200-1500mA | 700 | 100-277Vac |  | x | x | x | x |  |  | 50 | DALI | 0.1% | 403 | 30 | 21 |  |  |  | CE | 84C | 2 |  | X | X |  | Yes
MOONS' | MU050I150BQI81 | X | - | - | - | - | - | - | X | - | - | - | - | X | X | 200-1500mA | 1050 | 100-277Vac |  | x | x | x | x |  |  | 50 | DALI | 0.1% | 403 | 30 | 21 |  |  |  | CE | 84C | 2 |  | X | X |  | Yes
MOONS' | MU050I180AQI21 | X | X | - | - | - | - | - | - | - | - | - | - | X | X | 200-1800mA | 350 | 100-277Vac |  | x | x | x | x |  |  | 50 | DALI | 0.1% | 403 | 30 | 21 |  |  |  | CE | 84C | 1 |  | X | X |  | Yes
MOONS' | MU050I180AQI21 | X | X | - | - | - | - | - | - | - | - | - | - | X | X | 200-1800mA | 500 | 100-277Vac |  | x | x | x | x |  |  | 50 | DALI | 0.1% | 403 | 30 | 21 |  |  |  | CE | 84C | 1 |  | X | X |  | Yes
MOONS' | MU050I180AQI21 | - | - | - | - | - | - | - | - | - | - | - | - | X | X | 200-1800mA | 700 | 100-277Vac |  | x | x | x | x |  |  | 50 | DALI | 0.1% | 403 | 30 | 21 |  |  |  | CE | 84C | 1 |  | X | X |  | Yes
MOONS' | MU050I180AQI21 | X | - | - | - | - | - | - | X | - | - | - | - | X | X | 200-1800mA | 1050 | 100-277Vac |  | x | x | x | x |  |  | 50 | DALI | 0.1% | 403 | 30 | 21 |  |  |  | CE | 84C | 1 |  | X | X |  | Yes
MOONS' | MU050I150BQI1 | X | X | - | - | - | - | - | - | - | - | - | - | - | - | 200-1500mA | 350 | 100-277Vac |  | x | x | x | x |  |  | 50 | 0-10V / 1-10V | 0.1% | 130 | 76 | 30 |  |  |  | UL, CE | 84C | 2 |  | X | X |  | Yes
MOONS' | MU050I150BQI1 | X | X | - | - | - | - | - | - | - | - | - | - | - | - | 200-1500mA | 500 | 100-277Vac |  | x | x | x | x |  |  | 50 | 0-10V / 1-10V | 0.1% | 130 | 76 | 30 |  |  |  | UL, CE | 84C | 2 |  | X | X |  | Yes
MOONS' | MU050I150BQI1 | - | - | - | - | - | - | - | - | - | - | - | - | - | - | 200-1500mA | 700 | 100-277Vac |  | x | x | x | x |  |  | 50 | 0-10V / 1-10V | 0.1% | 130 | 76 | 30 |  |  |  | UL, CE | 84C | 2 |  | X | X |  | Yes
MOONS' | MU050I150BQI1 | X | - | - | - | - | - | - | X | - | - | - | - | X | X | 200-1500mA | 1050 | 100-277Vac |  | x | x | x | x |  |  | 50 | 0-10V / 1-10V | 0.1% | 130 | 76 | 30 |  |  |  | UL, CE | 84C | 2 |  | X | X |  | Yes
MOONS' | MU050I180AQI4 | X | X | - | - | - | - | - | - | - | - | - | - | X | X | 200-1800mA | 350 | 100-277Vac |  | x | x | x | x |  |  | 50 | 0-10V / 1-10V | 0.1% | 130 | 76 | 30 | 12V |  |  | UL, CE | 84C | 1 |  | X | X |  | Yes
MOONS' | MU050I180AQI4 | X | X | - | - | - | - | - | - | - | - | - | - | X | X | 200-1800mA | 500 | 100-277Vac |  | x | x | x | x |  |  | 50 | 0-10V / 1-10V | 0.1% | 130 | 76 | 30 | 12V |  |  | UL, CE | 84C | 1 |  | X | X |  | Yes
MOONS' | MU050I180AQI4 | - | - | - | - | - | - | - | - | - | - | - | - | X | X | 200-1800mA | 700 | 100-277Vac |  | x | x | x | x |  |  | 50 | 0-10V / 1-10V | 0.1% | 130 | 76 | 30 | 12V |  |  | UL, CE | 84C | 1 |  | X | X |  | Yes
MOONS' | MU050I180AQI4 | X | - | - | - | - | - | - | X | - | - | - | - | X | X | 200-1800mA | 1050 | 100-277Vac |  | x | x | x | x |  |  | 50 | 0-10V / 1-10V | 0.1% | 130 | 76 | 30 | 12V |  |  | UL, CE | 84C | 1 |  | X | X |  | Yes
MOONS' | MU050I180AQI1 | X | X | - | - | - | - | - | - | - | - | - | - | X | X | 200-1800mA | 350 | 100-277Vac |  | x | x | x | x |  |  | 50 | 0-10V / 1-10V | 0.1% | 130 | 76 | 30 |  |  |  | UL, CE | 84C | 1 |  | X | X |  | Yes
MOONS' | MU050I180AQI1 | X | X | - | - | - | - | - | - | - | - | - | - | X | X | 200-1800mA | 500 | 100-277Vac |  | x | x | x | x |  |  | 50 | 0-10V / 1-10V | 0.1% | 130 | 76 | 30 |  |  |  | UL, CE | 84C | 1 |  | X | X |  | Yes
MOONS' | MU050I180AQI1 | - | - | - | - | - | - | - | - | - | - | - | - | X | X | 200-1800mA | 700 | 100-277Vac |  | x | x | x | x |  |  | 50 | 0-10V / 1-10V | 0.1% | 130 | 76 | 30 |  |  |  | UL, CE | 84C | 1 |  | X | X |  | Yes
MOONS' | MU050I180AQI1 | X | - | - | - | - | - | - | X | - | - | - | - | X | X | 200-1800mA | 1050 | 100-277Vac |  | x | x | x | x |  |  | 50 | 0-10V / 1-10V | 0.1% | 130 | 76 | 30 |  |  |  | UL, CE | 84C | 1 |  | X | X |  | Yes
MOONS' | MU050I180AQI12 | X | X | - | - | - | - | - | - | - | - | - | - | X | X | 200-1800mA | 350 | 100-277Vac |  | x | x | x | x |  |  | 50 | 0-10V / 1-10V | 0.1% | 130 | 76 | 30 |  |  |  | CE | 85C | 1 | X |  | X |  | Yes
MOONS' | MU050I180AQI12 | X | X | - | - | - | - | - | - | - | - | - | - | X | X | 200-1800mA | 500 | 100-277Vac |  | x | x | x | x |  |  | 50 | 0-10V / 1-10V | 0.1% | 130 | 76 | 30 |  |  |  | CE | 85C | 1 | X |  | X |  | Yes
MOONS' | MU050I180AQI12 | - | - | - | - | - | - | - | - | - | - | - | - | X | X | 200-1800mA | 700 | 100-277Vac |  | x | x | x | x |  |  | 50 | 0-10V / 1-10V | 0.1% | 130 | 76 | 30 |  |  |  | CE | 85C | 1 | X |  | X |  | Yes
MOONS' | MU050I180AQI12 | X | - | - | - | - | - | - | X | - | - | - | - | X | X | 200-1800mA | 1050 | 100-277Vac |  | x | x | x | x |  |  | 50 | 0-10V / 1-10V | 0.1% | 130 | 76 | 30 |  |  |  | CE | 85C | 1 | X |  | X |  | Yes
MOONS' | MU050I150BQI11 | X | X | - | - | - | - | - | - | - | - | - | - | - | - | 200-1500mA | 350 | 100-277Vac |  | x | x | x | x |  |  | 50 | 0-10V / 1-10V | 0.1% | 403 | 30 | 21 |  |  |  | CE | 85C | 2 |  | X | X |  | Yes
MOONS' | MU050I150BQI11 | X | X | - | - | - | - | - | - | - | - | - | - | - | - | 200-1500mA | 500 | 100-277Vac |  | x | x | x | x |  |  | 50 | 0-10V / 1-10V | 0.1% | 403 | 30 | 21 |  |  |  | CE | 85C | 2 |  | X | X |  | Yes
MOONS' | MU050I150BQI11 | - | - | - | - | - | - | - | - | - | - | - | - | - | - | 200-1500mA | 700 | 100-277Vac |  | x | x | x | x |  |  | 50 | 0-10V / 1-10V | 0.1% | 403 | 30 | 21 |  |  |  | CE | 85C | 2 |  | X | X |  | Yes
MOONS' | MU050I150BQI11 | X | - | - | - | - | - | - | X | - | - | - | - | X | X | 200-1500mA | 1050 | 100-277Vac |  | x | x | x | x |  |  | 50 | 0-10V / 1-10V | 0.1% | 403 | 30 | 21 |  |  |  | CE | 85C | 2 |  | X | X |  | Yes
MOONS' | MU050I180AQI11 | X | X | - | - | - | - | - | - | - | - | - | - | X | X | 200-1800mA | 350 | 100-277Vac |  | x | x | x | x |  |  | 50 | 0-10V / 1-10V | 0.1% | 403 | 30 | 21 |  |  |  | CE | 85C | 1 |  | X | X |  | Yes
MOONS' | MU050I180AQI11 | X | X | - | - | - | - | - | - | - | - | - | - | X | X | 200-1800mA | 500 | 100-277Vac |  | x | x | x | x |  |  | 50 | 0-10V / 1-10V | 0.1% | 403 | 30 | 21 |  |  |  | CE | 85C | 1 |  | X | X |  | Yes
MOONS' | MU050I180AQI11 | - | - | - | - | - | - | - | - | - | - | - | - | X | X | 200-1800mA | 700 | 100-277Vac |  | x | x | x | x |  |  | 50 | 0-10V / 1-10V | 0.1% | 403 | 30 | 21 |  |  |  | CE | 85C | 1 |  | X | X |  | Yes
MOONS' | MU050I180AQI11 | X | - | - | - | - | - | - | X | - | - | - | - | X | X | 200-1800mA | 1050 | 100-277Vac |  | x | x | x | x |  |  | 50 | 0-10V / 1-10V | 0.1% | 403 | 30 | 21 |  |  |  | CE | 85C | 1 |  | X | X |  | Yes
MOONS' | MU050I105DQI51 | X | X | - | - | - | - | - | - | - | - | - | - | - | - | 200-1050mA | 350 | 100-277Vac |  | x | x | x | x |  |  | 50 | DMX | 0.1% | 438.8 | 30 | 21 |  |  |  | CE | 85C | 4 |  | X | X |  | Yes
MOONS' | MU050I105DQI51 | X | X | - | - | - | - | - | - | - | - | - | - | - | - | 200-1050mA | 500 | 100-277Vac |  | x | x | x | x |  |  | 50 | DMX | 0.1% | 438.8 | 30 | 21 |  |  |  | CE | 85C | 4 |  | X | X |  | Yes
MOONS' | MU050I105DQI51 | - | - | - | - | - | - | - | - | - | - | - | - | - | - | 200-1050mA | 700 | 100-277Vac |  | x | x | x | x |  |  | 50 | DMX | 0.1% | 438.8 | 30 | 21 |  |  |  | CE | 85C | 4 |  | X | X |  | Yes
MOONS' | MU050I105DQI51 | X | - | - | - | - | - | - | X | - | - | - | - | X | X | 200-1050mA | 1050 | 100-277Vac |  | x | x | x | x |  |  | 50 | DMX | 0.1% | 438.8 | 30 | 21 |  |  |  | CE | 85C | 4 |  | X | X |  | Yes
MOONS' | MU050I180AQI52 | X | X | - | - | - | - | - | - | - | - | - | - | X | X | 200-1800mA | 350 | 100-277Vac |  | x | x | x | x |  |  | 50 | DMX | 0.1% | 130 | 76 | 30 |  |  |  | CE | 85C | 1 | X |  | X |  | Yes
MOONS' | MU050I180AQI52 | X | X | - | - | - | - | - | - | - | - | - | - | X | X | 200-1800mA | 500 | 100-277Vac |  | x | x | x | x |  |  | 50 | DMX | 0.1% | 130 | 76 | 30 |  |  |  | CE | 85C | 1 | X |  | X |  | Yes
MOONS' | MU050I180AQI52 | - | - | - | - | - | - | - | - | - | - | - | - | X | X | 200-1800mA | 700 | 100-277Vac |  | x | x | x | x |  |  | 50 | DMX | 0.1% | 130 | 76 | 30 |  |  |  | CE | 85C | 1 | X |  | X |  | Yes
MOONS' | MU050I180AQI52 | X | - | - | - | - | - | - | X | - | - | - | - | X | X | 200-1800mA | 1050 | 100-277Vac |  | x | x | x | x |  |  | 50 | DMX | 0.1% | 130 | 76 | 30 |  |  |  | CE | 85C | 1 | X |  | X |  | Yes
MOONS' | MU096I200AQI22 | X | X | X | X | X | X | X | X | X | X | X | X | X | X | 200-2000mA | 350 | 100-277Vac |  | x | x | x | x |  |  | 96 | DALI | 0.1% | 178.8 | 83.4 | 31.6 |  |  |  | CE | 85C | 1 | X |  | X |  | Yes
MOONS' | MU096I200AQI22 | X | X | X | X | X | X | - | X | X | X | X | X | X | X | 200-2000mA | 500 | 100-277Vac |  | x | x | x | x |  |  | 96 | DALI | 0.1% | 178.8 | 83.4 | 31.6 |  |  |  | CE | 85C | 1 | X |  | X |  | Yes
MOONS' | MU096I200AQI22 | X | X | X | X | X | - | - | X | X | X | - | - | X | X | 200-2000mA | 700 | 100-277Vac |  | x | x | x | x |  |  | 96 | DALI | 0.1% | 178.8 | 83.4 | 31.6 |  |  |  | CE | 85C | 1 | X |  | X |  | Yes
MOONS' | MU096I200AQI22 | X | X | X | X | X | - | - | X | X | X | - | - | X | X | 200-2000mA | 1050 | 100-277Vac |  | x | x | x | x |  |  | 96 | DALI | 0.1% | 178.8 | 83.4 | 31.6 |  |  |  | CE | 85C | 1 | X |  | X |  | Yes
MOONS' | MU096I200AQI52 | X | X | X | X | X | X | X | X | X | X | X | X | X | X | 200-2000mA | 350 | 100-277Vac |  | x | x | x | x |  |  | 96 | DMX | 0.1% | 178.8 | 83.4 | 31.6 |  |  |  | CE | 85C | 1 | X |  | X |  | Yes
MOONS' | MU096I200AQI52 | X | X | X | X | X | X | - | X | X | X | X | X | X | X | 200-2000mA | 500 | 100-277Vac |  | x | x | x | x |  |  | 96 | DMX | 0.1% | 178.8 | 83.4 | 31.6 |  |  |  | CE | 85C | 1 | X |  | X |  | Yes
MOONS' | MU096I200AQI52 | X | X | X | X | X | - | - | X | X | X | - | - | X | X | 200-2000mA | 700 | 100-277Vac |  | x | x | x | x |  |  | 96 | DMX | 0.1% | 178.8 | 83.4 | 31.6 |  |  |  | CE | 85C | 1 | X |  | X |  | Yes
MOONS' | MU096I200AQI52 | X | X | X | X | X | - | - | X | X | X | - | - | X | X | 200-2000mA | 1050 | 100-277Vac |  | x | x | x | x |  |  | 96 | DMX | 0.1% | 178.8 | 83.4 | 31.6 |  |  |  | CE | 85C | 1 | X |  | X |  | Yes
MOONS' | PU012H035AQ | X | X | X | X | - | X | X | X | X | - | X | X | X | X | 350mA | 350 | 100-277Vac |  | x | x | x | x |  |  | 12 | None | - | 85 | 36 | 23 |  |  |  | UL | 90C | 1 |  | X |  | X | No | IP66
MOONS' | PU012H045AQ | X | X | X | X | X | X | X | - | - | X | X | X | X | X | 450mA | 450 | 100-277Vac |  | x | x | x | x |  |  | 12 | None | - | 85 | 36 | 23 |  |  |  | UL | 90C | 1 |  | X |  | X | No | IP66
MOONS' | PU012H070AQ | - | - | - | X | X | X | X | X | X | X | X | X | X | X | 700mA | 700 | 100-277Vac |  | x | x | x | x |  |  | 12 | None | - | 85 | 36 | 23 |  |  |  | UL | 90C | 1 |  | X |  | X | No | IP66
MOONS' | PU012H100AQ | X | - | X | X | X | X | X | X | X | X | X | X | X | X | 1000mA | 1000 | 100-277Vac |  | x | x | x | x |  |  | 12 | None | - | 85 | 36 | 23 |  |  |  | UL | 90C | 1 |  | X |  | X | No | IP66
MOONS' | PU025H045AQ_0-10V | X | X | X | X | X | - | - | X | X | X | - | - | X | X | 450mA | 450 | 100-277Vac |  | x | x | x | x |  |  | 25 | 0-10V / 1-10V | 10% | 80 | 78 | 25 |  |  |  | UL,CE,ENEC | 90C | 1 |  | X |  | X | No | IP66
MOONS' | PU025H070AQ_0-10V | X | X | X | X | - | X | X | X | X | - | X | X | X | X | 700mA | 700 | 100-277Vac |  | x | x | x | x |  |  | 25 | 0-10V / 1-10V | 10% | 80 | 78 | 25 |  |  |  | UL,CE,ENEC | 90C | 1 |  | X |  | X | No | IP66
MOONS' | PU025H105AQ_0-10V | X | X | X | - | X | X | X | X | - | X | X | X | X | X | 1050mA | 1050 | 100-277Vac |  | x | x | x | x |  |  | 25 | 0-10V / 1-10V | 10% | 80 | 78 | 25 |  |  |  | UL,CE,ENEC | 90C | 1 |  | X |  | X | No | IP66
MOONS' | PU040H070AQ_0-10V | X | X | X | X | X | - | - | X | X | X | - | - | X | X | 700mA | 700 | 100-277Vac |  | x | x | x | x |  |  | 40 | 0-10V / 1-10V | 10% | 95 | 78 | 32 |  |  |  | UL,CE,ENEC | 90C | 1 |  | X |  | X | No | IP66
MOONS' | PU040H105AQ_0-10V | X | X | X | X | - | X | X | X | X | - | X | X | X | X | 1050mA | 1050 | 100-277Vac |  | x | x | x | x |  |  | 40 | 0-10V / 1-10V | 10% | 95 | 78 | 32 |  |  |  | UL,CE,ENEC | 90C | 1 |  | X |  | X | No | IP66
Moso | EUC-025S035PS/DS | X | X | X | X | X | - | - | X | X | X | - | - | - | - | 350mA | 350 | 90-305VAC |  | x | x | x | x |  |  | 25 | None | - | 78 | 80 | 25 |  |  |  | UL, CE |  | 1 |  | X |  | X | No
Moso | EUC-025S070PS/DS | X | X | X | - | - | X | X | - | - | - | X | X | X | X | 700mA | 700 | 90-305VAC |  | x | x | x | x |  |  | 25 | None | - | 78 | 80 | 25 |  |  |  | UL, CE |  | 1 |  | X |  | X | No
Moso | EUC-025S105PS/DS | X | - | - | - | X | X | X | X | - | X | X | X | X | X | 1050mA | 1050 | 90-305VAC |  | x | x | x | x |  |  | 25 | None | - | 78 | 80 | 25 |  |  |  | UL, CE |  | 1 |  | X |  | X | No
Moso | EUC-040S035PS/DS | X | X | X | X | X | X | X | X | X | X | X | X | - | - | 350mA | 350 | 90-305VAC |  | x | x | x | x |  |  | 40 | None | - | 95 | 70 | 32 |  |  |  | UL, CE |  | 1 |  | X |  | X | No
Moso | EUC-040S070PS/DS | X | X | X | X | - | - | - | X | X | - | - | - | X | X | 700mA | 700 | 90-305VAC |  | x | x | x | x |  |  | 40 | None | - | 95 | 70 | 32 |  |  |  | UL, CE |  | 1 |  | X |  | X | No
Moso | EUC-040S105PS/DS | X | X | X | - | - | X | X | X | - | - | X | X | X | X | 1050mA | 1050 | 90-305VAC |  | x | x | x | x |  |  | 40 | None | - | 95 | 70 | 32 |  |  |  | UL, CE |  | 1 |  | X |  | X | No
Moso | MSP-ZA1000IC##V0-024W | X | X | X | X | X | X | X | X | - | X | X | X | X | X | 1000mA | 1000 | 90-305VAC |  | x | x | x | x |  |  | 24 | None | - | 150 | 38 | 27.5 |  |  |  | UL, CE |  | 1 |  | X |  | X | No
Moso | MSP-ZA1050IC##V0-036W | X | X | X | X | - | X | X | X | X | - | X | X | X | X | 1050mA | 1050 | 90-305VAC |  | x | x | x | x |  |  | 36 | None | - | 165 | 42 | 34 |  |  |  | UL, CE |  | 1 |  | X |  | X | No
Moso | MSP-ZA1050IC##V0-050W | X | X | X | X | X | - | - | X | X | X | - | - | X | X | 1050mA | 1050 | 90-305VAC |  | x | x | x | x |  |  | 50 | None | - | 165 | 42 | 33.5 |  |  |  | UL, CE |  | 1 |  | X |  | X | No
Moso | MSP-ZA350IC##V0-036W | X | X | X | X | X | X | X | X | X | X | X | X | X | X | 350mA | 350 | 90-305VAC |  | x | x | x | x |  |  | 36 | None | - | 165 | 42 | 34 |  |  |  | UL, CE |  | 1 |  | X |  | X | No
Moso | MSP-ZA350IC##V0-050W | X | X | X | X | X | X | X | X | X | X | X | X | X | X | 350mA | 350 | 90-305VAC |  | x | x | x | x |  |  | 50 | None | - | 165 | 42 | 33.5 |  |  |  | UL, CE |  | 1 |  | X |  | X | No
Moso | MSP-ZA700IC##V0-036W | X | X | X | X | X | - | - | X | X | X | - | - | X | X | 700mA | 700 | 90-305VAC |  | x | x | x | x |  |  | 36 | None | - | 165 | 42 | 34 |  |  |  | UL, CE |  | 1 |  | X |  | X | No
Moso | MSP-ZA700IC##V0-050W | X | X | X | X | X | X | X | X | X | X | X | X | - | - | 700mA | 700 | 90-305VAC |  | x | x | x | x |  |  | 50 | None | - | 165 | 42 | 33.5 |  |  |  | UL, CE |  | 1 |  | X |  | X | No
Murata | MPA1937A | X | X | X | X | X | - | - | X | X | X | - | - | X | X | 700mA | 700 | 90-267VAC |  | x | x | x |  |  |  | 35 | PWM/UART/DALI |  | 224 | 69 | 35 |  |  |  | CE |  | 1 |  | X | X
Murata | MPA1937C | X | X | X | X | X | - | - | X | X | X | - | - | X | X | 500mA | 500 | 90-267VAC |  | x | x | x |  |  |  | 25 | PWM/UART/DALI |  | 224 | 69 | 35 |  |  |  | CE |  | 1 |  | X | X
Murata | MPA1945B | X | X | X | X | X | - | - | X | X | X | - | - | X | X | 350mA | 350 | 90-267VAC |  | x | x | x |  |  |  | 17.5 | None |  | 244.6 | 39 | 32 |  |  |  | CE |  | 1 |  | X | X
Murata | MPA1945D | X | X | X | X | X | - | - | X | X | X | - | - | X | X | 500mA | 500 | 90-267VAC |  | x | x | x |  |  |  | 25 | None |  | 244.6 | 39 | 32 |  |  |  | CE |  | 1 |  | X | X
Murata | MPA1946A | X | X | X | X | X | X | X | X | X | X | X | X | X | X | 350mA | 350 | 90-267VAC |  | x | x | x |  |  |  | 23.8 | None |  | 244.6 | 39 | 32 |  |  |  | CE |  | 1 |  | X | X
Murata | MPA1948A | X | X | X | X | X | - | - | X | X | X | - | - | X | X | 700mA | 700 | 90-267VAC |  | x | x | x |  |  |  | 35 | PWM/UART/DALI |  | 224 | 70 | 35 |  |  |  | CE |  | 1 |  | X | X
Murata | MPA1948C | X | X | X | X | X | - | - | X | X | X | - | - | X | X | 500mA | 500 | 90-267VAC |  | x | x | x |  |  |  | 25 | PWM/UART/DALI |  | 224 | 70 | 35 |  |  |  | CE |  | 1 |  | X | X
Murata | MPA1954D | X | X | X | X | X | - | - | X | X | X | - | - | X | X | 500mA | 500 | 90-267VAC |  | x | x | x |  |  |  | 25 | None |  | 243 | 40 | 32 |  |  |  | CE |  | 1 |  | X | X
Murata | MPA1954G | X | X | X | X | X | - | - | X | X | X | - | - | X | X | 350mA | 350 | 90-267VAC |  | x | x | x |  |  |  | 16.5 | None |  | 243 | 40 | 32 |  |  |  | CE |  | 1 |  | X | X
Murata | MPA1962A | X | X | X | X | X | - | - | X | X | X | - | - | X | X | 1050mA | 1050 | 90-267VAC |  | x | x | x |  |  |  | 52.5 | None |  | 224 | 70 | 35 |  |  |  | CE |  | 1 |  | X | X
Murata | MPA1962A-P | X | X | X | X | X | - | - | X | X | X | - | - | X | X | 1050mA | 1050 | 90-267VAC |  | x | x | x |  |  |  | 52.5 | PWM |  | 224 | 70 | 35 |  |  |  | CE |  | 1 |  | X | X
Murata | MPA1967A | X | - | - | - | X | X | X | X | - | X | X | X | X | X | 1050mA | 1050 | 90-267VAC |  | x | x | x |  |  |  | 26.3 | PWM/UART/DALI |  | 224 | 70 | 35 |  |  |  | CE |  | 1 |  | X | X
Murata | MPA1968A | X | X | X | X | X | - | - | X | X | X | - | - | X | X | 1050mA | 1050 | 90-267VAC |  | x | x | x |  |  |  | 52.5 | PWM/UART/DALI |  | 234 | 85 | 35 |  |  |  | CE |  | 1 |  | X | X
Osram Optotronic | OT 18/200-240/700 DIM | - | - | - | - | X | X | X | - | - | X | X | X | X | X | 700mA | 700 | 200-240VAC |  |  |  | x |  |  |  | 18 | 0-10V / 1-10V | 0% | 108 | 53 | 33 |  |  |  | CE | 70C | 1 |  |  |  |  | No | IP20
Osram Optotronic | OT17W/700C/120V/RL | X | X | X | X | X | X | X | X | X | X | X | X | X | X | 700mA | 700 | 108-132VAC |  |  | x |  |  |  | 11 | 17 | Forward Phase (Triac), Reverse Phase (ELV) | ? | 100 | 58 | 30 |  |  |  | UL | 90C | 1 |  |  |  |  | No
Osram Optotronic | OT17W/700C/UNV | X | X | X | - | X | X | X | - | - | X | X | X | X | X | 700mA | 700 | 90-305VAC |  | x | x | x | x |  | 9 | 17 | None | - | 80 | 78 | 25 |  |  |  | UL | 90C | 1 |  |  |  |  | No
Osram Optotronic | OT25W/1040C/UNV | X | X | X | - | X | X | X | X | - | X | X | X | X | X | 1040mA | 1040 | 90-305VAC |  | x | x | x | x |  | 12 | 25 | None | - | 80 | 78 | 25 |  |  |  | UL | 90C | 1 |  |  |  |  | No
Osram Optotronic | OT25W/700C/UNV | X | X | X | X | - | X | X | X | X | - | X | X | X | X | 700mA | 700 | 90-305VAC |  | x | x | x | x |  | 13 | 25 | None | - | 80 | 78 | 25 |  |  |  | UL | 90C | 1 |  |  |  |  | No
Osram Optotronic | OT25W/PRG1250C/UNV/DIM | X | X | - | - | X | X | X | X | - | X | X | X | X | X | 350-1250mA | 1050 | 120-277VAC |  |  | x | x | x |  |  | 25 | 0-10V / 1-10V | 10% | 125.6 | 61.1 | 27.5 |  |  |  | UL | 75C | 1 | X | X | X |  | Yes
Osram Optotronic | OT25W/PRG1250C/UNV/DIM | X | X | - | - | - | X | X | - | - | - | X | X | X | X | 350-1250mA | 700 | 120-277VAC |  |  | x | x | x |  |  | 25 | 0-10V / 1-10V | 10% | 125.6 | 61.1 | 27.5 |  |  |  | UL | 75C | 1 | X | X | X |  | Yes
Osram Optotronic | OT25W/PRG1250C/UNV/DIM | X | X | X | - | - | - | - | - | - | - | - | - | X | X | 350-1250mA | 500 | 120-277VAC |  |  | x | x | x |  |  | 25 | 0-10V / 1-10V | 10% | 125.6 | 61.1 | 27.5 |  |  |  | UL | 75C | 1 | X | X | X |  | Yes
Osram Optotronic | OT25W/PRG1250C/UNV/DIM | X | X | X | - | - | - | - | - | - | - | - | - | X | X | 350-1250mA | 350 | 120-277VAC |  |  | x | x | x |  |  | 25 | 0-10V / 1-10V | 10% | 125.6 | 61.1 | 27.5 |  |  |  | UL | 75C | 1 | X | X | X |  | Yes
Osram Optotronic | OT25W/PRG1250C/UNV/DIM-1 | X | X | - | - | X | X | X | X | - | X | X | X | X | X | 350-1250mA | 1050 | 120-277VAC |  |  | x | x | x |  |  | 25 | 0-10V / 1-10V | 1% | 125.6 | 61.1 | 27.5 |  |  |  | UL | 75C | 1 | X | X | X |  | Yes
Osram Optotronic | OT25W/PRG1250C/UNV/DIM-1 | X | X | - | - | - | X | X | - | - | - | X | X | X | X | 350-1250mA | 700 | 120-277VAC |  |  | x | x | x |  |  | 25 | 0-10V / 1-10V | 1% | 125.6 | 61.1 | 27.5 |  |  |  | UL | 75C | 1 | X | X | X |  | Yes
Osram Optotronic | OT25W/PRG1250C/UNV/DIM-1 | X | X | X | - | - | - | - | - | - | - | - | - | X | X | 350-1250mA | 500 | 120-277VAC |  |  | x | x | x |  |  | 25 | 0-10V / 1-10V | 1% | 125.6 | 61.1 | 27.5 |  |  |  | UL | 75C | 1 | X | X | X |  | Yes
Osram Optotronic | OT25W/PRG1250C/UNV/DIM-1 | X | X | X | - | - | - | - | - | - | - | - | - | X | X | 350-1250mA | 350 | 120-277VAC |  |  | x | x | x |  |  | 25 | 0-10V / 1-10V | 1% | 125.6 | 61.1 | 27.5 |  |  |  | UL | 75C | 1 | X | X | X |  | Yes
Osram Optotronic | OT40W/PRG1400C/UNV/DIM | X | X | - | - | - | X | X | X | - | - | X | X | X | X | 400-1400mA | 1050 | 120-277VAC |  |  | x | x | x |  |  | 40 | 0-10V / 1-10V | 10% | 125.6 | 61.1 | 27.5 |  |  |  | UL | 75C | 1 | X | X | X |  | Yes
Osram Optotronic | OT40W/PRG1400C/UNV/DIM | X | X | - | - | - | - | - | - | - | - | - | - | X | X | 400-1400mA | 700 | 120-277VAC |  |  | x | x | x |  |  | 40 | 0-10V / 1-10V | 10% | 125.6 | 61.1 | 27.5 |  |  |  | UL | 75C | 1 | X | X | X |  | Yes
Osram Optotronic | OT40W/PRG1400C/UNV/DIM | X | X | X | - | - | - | - | - | - | - | - | - | X | X | 400-1400mA | 500 | 120-277VAC |  |  | x | x | x |  |  | 40 | 0-10V / 1-10V | 10% | 125.6 | 61.1 | 27.5 |  |  |  | UL | 75C | 1 | X | X | X |  | Yes
Osram Optotronic | OT40W/PRG1400C/UNV/DIM-1 | X | X | - | - | - | X | X | X | - | - | X | X | X | X | 400-1400mA | 1050 | 120-277VAC |  |  | x | x | x |  |  | 40 | 0-10V / 1-10V | 1% | 125.6 | 61.1 | 27.5 |  |  |  | UL | 75C | 1 | X | X | X |  | Yes
Osram Optotronic | OT40W/PRG1400C/UNV/DIM-1 | X | X | - | - | - | - | - | - | - | - | - | - | X | X | 400-1400mA | 700 | 120-277VAC |  |  | x | x | x |  |  | 40 | 0-10V / 1-10V | 1% | 125.6 | 61.1 | 27.5 |  |  |  | UL | 75C | 1 | X | X | X |  | Yes
Osram Optotronic | OT40W/PRG1400C/UNV/DIM-1 | X | X | X | - | - | - | - | - | - | - | - | - | X | X | 400-1400mA | 500 | 120-277VAC |  |  | x | x | x |  |  | 40 | 0-10V / 1-10V | 1% | 125.6 | 61.1 | 27.5 |  |  |  | UL | 75C | 1 | X | X | X |  | Yes
Osram Optotronic | OT50W/4x320C/UNV/DIM (Quad Output) | X | X | X | - | - | X | X | - | - | - | X | - | - | - | 350mA | 350 | 120-277VAC |  |  | x | x | x |  |  | 50 | 0-10V / 1-10V | 10% | 170 | 89 | 30.5 |  |  |  | UL | 75C | 4
Osram Optotronic | OTHE40W/350C/UNV/DIM/J | X | X | X | X | X | X | X | X | X | X | X | X | X | X | 350mA | 350 | 120-277VAC |  |  | x | x | x |  |  | 40 | 0-10V / 1-10V | ? | 125 | 72.4 | 34.2 |  |  |  | UL | 75C | 1
Osram Optotronic | OTHEMS40/UNV/350 E | X | X | X | X | X | X | X | X | X | X | X | X | X | X | 350mA | 350 | 120-277VAC |  |  | x | x | x |  |  | 40 | None | - | 125 | 72.4 | 34.2 |  |  |  | UL | 75C | 1
Phihong | PDA006A-1A0B | X | X | X | X | X | X | X | X | X | X | X | X | X | X | 1000mA | 1000 | 90-132VAC |  | x | x |  |  |  |  | 6 | None | - | 105.8 | 39.8 | 20.8 |  |  |  | UL | 40C | 1 |  | X |  | X |  | IP67
Phihong | PDA006A-350B | X | X | - | X | X | X | X | X | X | X | X | X | X | X | 350mA | 350 | 90-132VAC |  | x | x |  |  |  |  | 6 | None | - | 105.8 | 39.8 | 20.8 |  |  |  | UL | 40C | 1 |  | X |  | X |  | IP67
Phihong | PDA006A-700B | X | X | X | X | X | X | X | X | X | X | X | X | X | X | 700mA | 700 | 90-132VAC |  | x | x |  |  |  |  | 6 | None | - | 105.8 | 39.8 | 20.8 |  |  |  | UL | 40C | 1 |  | X |  | X |  | IP67
Phihong | PDA006A-700C | X | X | X | X | X | X | X | X | X | X | X | X | X | X | 700mA | 700 | 211-264VAC |  |  |  | x |  |  |  | 5.6 | None | - | 58 | 35 | 20.5 |  |  |  | CE | 50C | 1 |  | X | X |  |  | IP20
Phihong | PDA006B-700C | X | X | X | X | X | X | X | X | X | X | X | X | X | X | 700mA | 700 | 90-132VAC |  |  |  | x |  |  |  | 5.6 | None | - | 58 | 35 | 20.5 |  |  |  | UL | 50C | 1 |  | X | X |  |  | IP20
Phihong | PDA010A-700C | - | - | X | X | X | X | X | X | X | X | X | X | X | X | 700mA | 700 | 211-264VAC |  |  |  | x |  |  |  | 9 | None | - | 106 | 40 | 21 |  |  |  | CE, TUV, C-Tick, CCC |  | 1 |  | X |  |  |  | IP20
Phihong | PDA010B-700C | - | - | X | X | X | X | X | X | X | X | X | X | X | X | 700mA | 700 | 90-132VAC |  | x | x |  |  |  |  | 9 | None | - | 106 | 40 | 21 |  |  |  | UL, PSE |  | 1 |  | X |  |  |  | IP20
Phihong | PDA012A-350C | X | X | X | X | - | X | X | X | X | - | X | X | X | X | 350mA | 350 | 185-304VAC |  |  |  | x | x |  |  | 15 | None | - | 132 | 33 | 22 |  |  |  | UL, CE | 50C | 1 |  | X | X |  |  | IP20
Phihong | PDA012A-350C | X | X | X | X | - | X | X | X | X | - | X | X | X | X | 350mA | 350 | 185-304VAC |  |  |  | x | x |  |  | 12 | None | - | 132 | 30 | 22 |  |  |  | UL, CE | 50C | 1 |  | X | X |  |  | IP20
Phihong | PDA012A-350C-H | X | X | X | X | - | X | X | X | X | - | X | X | X | X | 350mA | 350 | 185-304VAC |  |  |  | x | x |  |  | 12 | None | - | 132 | 30 | 22 |  |  |  | UL, CE | 50C | 1 |  | X | X |  |  | IP20
Phihong | PDA012B-350C | X | X | X | X | - | X | X | X | X | - | X | X | X | X | 350mA | 350 | 90-132VAC |  | x | x |  |  |  |  | 12 | None | - | 132 | 33 | 22 |  |  |  | UL, CE | 50C | 1 |  | X | X |  |  | IP20
Phihong | PDA012B-350C | X | X | X | X | - | X | X | X | X | - | X | X | X | X | 350mA | 350 | 100-136VAC |  | x | x |  |  |  |  | 12 | None | - | 132 | 30 | 22 |  |  |  | UL, CE | 50C | 1 |  | X | X |  |  | IP20
Phihong | PDA012B-350C-H | X | X | X | X | - | X | X | X | X | - | X | X | X | X | 350mA | 350 | 100-136VAC |  | x | x |  |  |  |  | 12 | None | - | 132 | 30 | 22 |  |  |  | UL, CE | 50C | 1 |  | X | X |  |  | IP20
Phihong | PDA015A-350C | X | X | X | X | - | X | X | X | X | - | X | - | X | X | 350mA | 350 | 211-264VAC |  |  |  | x |  |  |  | 15 | None | - | 132 | 40 | 21 |  |  |  | CE | 50C | 1 |  | X | X |  |  | IP20
Phihong | PDA015B-350C | X | X | X | X | - | X | X | X | X | - | X | - | X | X | 350mA | 350 | 90-132VAC |  | x | x |  |  |  |  | 15 | None | - | 132 | 40 | 21 |  |  |  | UL | 50C | 1 |  | X | X |  |  | IP20
Phihong | PDA030A-700C | X | X | X | X | - | X | X | - | - | - | X | X | X | X | 700mA | 700 | 211-264VAC |  |  |  | x |  |  |  | 30 | None | - | 132 | 40 | 21 |  |  |  | CE | 50C | 1 |  | X | X |  |  | IP20
Phihong | PDA030A-700C | X | X | X | X | - | X | X | - | - | - | X | X | X | X | 700mA | 700 | 211-264VAC |  |  |  | x |  |  |  | 31.5 | None | - | 132 | 40 | 21 |  |  |  | CE, TUV, C-Tick, CCC |  | 1 |  | X |  |  |  | IP20
Phihong | PDA030B-700C | X | X | X | X | - | X | X | - | - | - | X | X | X | X | 700mA | 700 | 90-132VAC |  | x | x |  |  |  |  | 30 | None | - | 130 | 40 | 21 |  |  |  | UL | 50C | 1 |  | X | X |  |  | IP20
Phihong | PDA030B-700C | X | X | X | X | - | X | X | - | - | - | X | X | X | X | 700mA | 700 | 90-132VAC |  | x | x |  |  |  |  | 31.5 | None | - | 132 | 40 | 21 |  |  |  | UL, PSE |  | 1 |  | X |  |  |  | IP20
Phihong | PDA035A-1A0B | X | X | X | X | X | X | X | X | X | X | X | X | X | X | 1000mA | 1000 | 108-132VAC |  |  | x |  |  |  |  | 35 | None | - | 80 | 78 | 25.4 |  |  |  | UL | 40C | 1 |  | X |  | X |  | IP66
Phihong | PDA037W-350G | X | X | X | X | X | X | X | X | X | X | X | X | X | X | 350mA | 350 | 108-304VAC |  |  | x | x | x |  |  | 37 | 0-10V / 1-10V | 15% | 242 | 43.5 | 30.5 |  |  |  | UL | 50C | 4 |  | X |  | X |  | IP65
Phihong | PDA040B-1A0B | X | X | X | X | X | X | X | X | X | X | X | X | X | X | 1050mA | 1050 | 120-277VAC |  |  | x | x | x |  |  | 40 | None | - | 162.5 | 43 | 32 |  |  |  | UL | 62C | 1 |  | X |  | X |  | IP67
Phihong | PDA040B-700B | X | X | X | X | X | X | X | X | X | X | X | X | X | X | 700mA | 700 | 120-277VAC |  |  | x | x | x |  |  | 38 | None | - | 162.5 | 43 | 32 |  |  |  | UL | 62C | 1 |  | X |  | X |  | IP67
Phihong | PDA040W-1A0B | X | X | X | X | X | X | X | X | X | X | X | X | X | X | 1050mA | 1050 | 120-277VAC |  |  | x | x | x |  |  | 40 | 0-10V / 1-10V | 15% | 162.5 | 43 | 32 |  |  |  | UL | 62C | 1 |  | X |  | X |  | IP67
Phihong | PDA040W-1A0B | X | X | X | X | X | X | X | X | X | X | X | X | X | X | 1050mA | 1050 | 120-277VAC |  |  | x | x | x |  |  | 40 | 0-10V / 1-10V | 15% | 95 | 71 | 32 |  |  |  | UL | 62C | 1 |  | X |  | X |  | IP67
Phihong | PDA040W-700B | X | X | X | X | X | X | X | X | X | X | X | X | X | X | 700mA | 700 | 120-277VAC |  |  | x | x | x |  |  | 38 | 0-10V / 1-10V | 15% | 162.5 | 43 | 32 |  |  |  | UL | 62C | 1 |  | X |  | X |  | IP67
Phihong | PDA040W-700B | X | X | X | X | X | X | X | X | X | X | X | X | X | X | 700mA | 700 | 120-277VAC |  |  | x | x | x |  |  | 38 | 0-10V / 1-10V | 15% | 95 | 71 | 32 |  |  |  | UL | 62C | 1 |  | X |  | X |  | IP67
Phihong | PDA041B-1A0B | X | X | X | X | X | X | X | X | X | X | X | X | X | X | 1050mA | 1050 | 120-277VAC |  |  | x | x | x |  |  | 40 | None | - | 95 | 71 | 32 |  |  |  | UL | 62C | 1 |  | X |  | X |  | IP67
Phihong | PDA041B-700B | X | X | X | X | X | X | X | X | X | X | X | X | X | X | 700mA | 700 | 120-277VAC |  |  | x | x | x |  |  | 38 | None | - | 95 | 71 | 32 |  |  |  | UL | 62C | 1 |  | X |  | X |  | IP67
Phihong | PDA041W-1A0B | X | X | X | X | X | X | X | X | X | X | X | X | X | X | 1050mA | 1050 | 120-277VAC |  |  | x | x | x |  |  | 40 | 0-10V / 1-10V | 15% | 95 | 71 | 32 |  |  |  | UL | 62C | 1 |  | X |  | X |  | IP67
Phihong | PDA041W-700B | X | X | X | X | X | X | X | X | X | X | X | X | X | X | 700mA | 700 | 120-277VAC |  |  | x | x | x |  |  | 38 | 0-10V / 1-10V | 15% | 95 | 71 | 32 |  |  |  | UL | 62C | 1 |  | X |  | X |  | IP67
Phihong | PDA050W-350G | X | X | X | X | X | X | X | X | X | X | X | X | X | X | 350mA | 350 | 108-304VAC |  |  | x | x | x |  |  | 50 | 0-10V / 1-10V | 15% | 242 | 43.5 | 30.5 |  |  |  | UL | 50C | 4 |  | X |  | X |  | IP67
Phihong | PDA060B-700B | X | X | X | X | X | X | X | X | X | X | X | X | X | X | 700mA | 700 | 90-305VAC |  | x | x | x | x |  |  | 60 | None | - | 162.5 | 43 | 32 |  |  |  | UL | 50C | 1 |  | X |  | X |  | IP67
Phihong | PDA060W-1A0B | X | X | X | X | X | X | X | X | X | X | X | X | X | X | 1070mA | 1050 | 90-305VAC |  | x | x | x | x |  |  | 60 | 0-10V / 1-10V | 15% | 162.5 | 43 | 32 |  |  |  | UL | 62C | 1 |  | X |  | X |  | IP67
Phihong | PDA060W-700B | X | X | X | X | X | X | X | X | X | X | X | - | X | X | 700mA | 700 | 90-305VAC |  | x | x | x | x |  |  | 60 | 0-10V / 1-10V | 15% | 162.5 | 43 | 32 |  |  |  | UL | 62C | 1 |  | X |  | X |  | IP67
Phihong | PDA060W-700B | X | X | X | X | X | X | X | X | X | X | X | X | X | X | 700mA | 700 | 90-305VAC |  | x | x | x | x |  |  | 60 | 0-10V / 1-10V | 15% | 162.5 | 43 | 32 |  |  |  | UL | 50C | 1 |  | X |  | X |  | IP67
Phihong | PDA080W-1A0G | X | X | X | X | X | X | X | X | X | X | X | X | - | - | 1000mA | 1000 | 90-304VAC |  | x | x | x | x |  |  | 80 | 0-10V / 1-10V | 15% | 242 | 43.5 | 30.5 |  |  |  | UL, CE | 60C | 1 |  | X |  | X |  | IP67
Phihong | PDA080W-700G | X | X | X | X | X | X | X | X | X | X | X | X | X | X | 700mA | 700 | 90-304VAC |  | x | x | x | x |  |  | 80 | 0-10V / 1-10V | 15% | 242 | 43.5 | 30.5 |  |  |  | UL, CE | 60C | 1 |  | X |  | X |  | IP67
Phihong | PDA080X-1A0G | X | X | X | X | X | X | X | X | X | X | X | X | - | - | 1000mA | 1000 | 90-304VAC |  | x | x | x | x |  |  | 80 | None | - | 242 | 43.5 | 30.5 |  |  |  | UL, CE | 60C | 1 |  | X |  | X |  | IP67
Phihong | PDA080X-700G | X | X | X | X | X | X | X | X | X | X | X | X | X | X | 700mA | 700 | 90-304VAC |  | x | x | x | x |  |  | 80 | None | - | 242 | 43.5 | 30.5 |  |  |  | UL, CE | 60C | 1 |  | X |  | X |  | IP67
Phihong | PDA100W-700GD | X | X | X | X | X | X | X | X | X | X | X | X | X | X | 700mA | 700 | 120-277VAC |  |  | x | x | x |  |  | 100 | 0-10V / 1-10V |  | 241 | 59 | 39 |  |  |  | UL | 85C | 1 |  | X |  | X |  | IP65
Phihong | PDA100W-1A0GD | X | X | X | X | X | X | X | X | X | X | X | X | X | X | 1000mA | 1000 | 120-277VAC |  |  | x | x | x |  |  | 100 | 0-10V / 1-10V |  | 241 | 59 | 39 |  |  |  | UL | 85C | 1 |  | X |  | X |  | IP65
Phihong | PDA100W-700GB | X | X | X | X | X | X | X | X | X | X | X | X | X | X | 700mA | 700 | 120-277VAC |  |  | x | x | x |  |  | 100 | 0-10V / 1-10V |  | 241 | 59 | 39 |  |  |  | UL | 83C | 1 |  | X |  | X |  | IP65
Phihong | PDA100W-1A0GB | X | X | X | X | X | X | X | X | X | X | X | X | X | X | 1050mA | 1050 | 120-277VAC |  |  | x | x | x |  |  | 100 | 0-10V / 1-10V |  | 241 | 59 | 39 |  |  |  | UL | 83C | 1 |  | X |  | X |  | IP65
Phihong | PDA125W-700F | X | X | X | X | X | X | X | X | X | X | X | X | X | X | 700mA | 700 | 120-277VAC |  |  | x | x | x |  |  | 125 | 0-10V / 1-10V |  | 217.2 | 68 | 38 |  |  |  | UL, CE | 75C | 1 |  | X |  | X |  | IP65
Phihong | PDA125W-1A0F | X | X | X | X | X | X | X | X | X | X | X | X | X | X | 1050mA | 1050 | 120-277VAC |  |  | x | x | x |  |  | 125 | 0-10V / 1-10V |  | 217.2 | 68 | 38 |  |  |  | UL, CE | 75C | 1 |  | X |  | X |  | IP65
Phihong | PDA150W-S350G | - | - | - | - | - | - | - | - | - | - | - | - | - | - | 350mA | 350 | 120-277VAC |  |  | x | x | x |  |  | 150 | 0-10V / 1-10V |  | 241 | 59 | 39 |  |  |  | UL, CE | 80C | 1 |  | X |  | X |  | IP66
Phihong | PDA150W-S530G | - | - | - | - | - | - | - | - | - | - | - | - | - | - | 530mA | 530 | 120-277VAC |  |  | x | x | x |  |  | 150 | 0-10V / 1-10V |  | 241 | 59 | 39 |  |  |  | UL, CE | 80C | 1 |  | X |  | X |  | IP66
Phihong | PDA150W-S700G | - | - | - | - | - | - | - | - | - | - | - | - | - | - | 700mA | 700 | 120-277VAC |  |  | x | x | x |  |  | 150 | 0-10V / 1-10V |  | 241 | 59 | 39 |  |  |  | UL, CE | 80C | 1 |  | X |  | X |  | IP66
Phihong | PDA150W-S1A0G | X | - | - | - | - | - | - | X | - | - | - | - | - | - | 1050mA | 1050 | 120-277VAC |  |  | x | x | x |  |  | 150 | 0-10V / 1-10V |  | 241 | 59 | 39 |  |  |  | UL, CE | 80C | 1 |  | X |  | X |  | IP66
Phihong | PDA100B-700GB | X | X | X | X | X | X | X | X | X | X | X | X | X | X | 700mA | 700 | 120-277VAC |  |  | x | x | x |  |  | 100 | None |  | 241 | 59 | 39 |  |  |  | UL | 83C | 1 |  | X |  | X |  | IP65
Phihong | PDA100B-1A0GB | X | X | X | X | X | X | X | X | X | X | X | X | X | X | 1050mA | 1050 | 120-277VAC |  |  | x | x | x |  |  | 100 | None |  | 241 | 59 | 39 |  |  |  | UL | 83C | 1 |  | X |  | X |  | IP65
Phihong | PDA125B-700F | X | X | X | X | X | X | X | X | X | X | X | X | X | X | 700mA | 700 | 120-277VAC |  |  | x | x | x |  |  | 125 | None |  | 217.2 | 68 | 38 |  |  |  | UL, CE | 75C | 1 |  | X |  | X |  | IP65
Phihong | PDA125B-1A0F | X | X | X | X | X | X | X | X | X | X | X | X | X | X | 1050mA | 1050 | 120-277VAC |  |  | x | x | x |  |  | 125 | None |  | 217.2 | 68 | 38 |  |  |  | UL, CE | 75C | 1 |  | X |  | X |  | IP65
Philips Xitanium | 12W 0.3-1A 16V I 230V (9290006593) | X | - | - | X | X | X | X | X | X | X | X | X | X | X | 350,500,700,1000mA | 1000 | 220-240VAC |  |  |  | x |  |  | 12 | 16 | None | - | 150 | 46 | 32 |  |  |  | CE | 80C | 1 | [5 empty] | IP20
Philips Xitanium | 12W 0.3-1A 16V I 230V (9290006593) | - | - | - | X | X | X | X | X | X | X | X | X | X | X | 350,500,700,1000mA | 700 | 220-240VAC |  |  |  | x |  |  | 12 | 16 | None | - | 150 | 46 | 32 |  |  |  | CE | 80C | 1 | [5 empty] | IP20
Philips Xitanium | 12W 0.3-1A 16V I 230V (9290006593) | - | - | - | X | X | X | X | X | X | X | X | X | X | X | 350,500,700,1000mA | 500 | 220-240VAC |  |  |  | x |  |  | 12 | 16 | None | - | 150 | 46 | 32 |  |  |  | CE | 80C | 1 | [5 empty] | IP20
Philips Xitanium | 12W 0.3-1A 16V I 230V (9290006593) | - | - | - | X | X | X | X | X | X | X | X | X | X | X | 350,500,700,1000mA | 350 | 220-240VAC |  |  |  | x |  |  | 12 | 16 | None | - | 150 | 46 | 32 |  |  |  | CE | 80C | 1 | [5 empty] | IP20
Philips Xitanium | 25W 0.3-0.7A 36V TE/I 230V (9290006003) | X | X | X | X | X | X | X | X | X | X | X | X | X | X | 350,500,700,1000mA | 700 | 220-240VAC |  |  |  | x |  |  | 8 | 36 | Reverse Phase (ELV) | 10% | 190 | 46 | 32 | 12V |  |  | CE | 90C | 1 | [5 empty] | IP20
Philips Xitanium | 25W 0.3-0.7A 36V TE/I 230V (9290006003) | X | X | X | X | X | X | X | X | X | X | X | X | X | X | 350,500,700,1000mA | 500 | 220-240VAC |  |  |  | x |  |  | 8 | 36 | Reverse Phase (ELV) | 10% | 190 | 46 | 32 | 12V |  |  | CE | 90C | 1 | [5 empty] | IP20
Philips Xitanium | 25W 0.3-0.7A 36V TE/I 230V (9290006003) | X | X | X | X | X | X | X | X | X | X | X | X | X | X | 350,500,700,1000mA | 350 | 220-240VAC |  |  |  | x |  |  | 8 | 36 | Reverse Phase (ELV) | 10% | 190 | 46 | 32 | 12V |  |  | CE | 90C | 1 | [5 empty] | IP20
Philips Xitanium | 25W/0.3-1A 36V TD/I 230V (9290006004) | X | X | X | X | X | X | X | X | X | X | X | X | X | X | 350,500,700,1000mA | 1000 | 220-240VAC |  |  |  | x |  |  |  | 25 | DALI | 10% | 190 | 46 | 32 | 12V |  |  | CE | 90C | 1 | [5 empty] | IP20
Philips Xitanium | 25W/0.3-1A 36V TD/I 230V (9290006004) | X | X | X | X | - | X | X | X | X | - | X | X | X | X | 350,500,700,1000mA | 700 | 220-240VAC |  |  |  | x |  |  |  | 25 | DALI | 10% | 190 | 46 | 32 | 12V |  |  | CE | 90C | 1 | [5 empty] | IP20
Philips Xitanium | 25W/0.3-1A 36V TD/I 230V (9290006004) | X | X | X | X | - | X | X | X | X | - | X | X | X | X | 350,500,700,1000mA | 500 | 220-240VAC |  |  |  | x |  |  |  | 25 | DALI | 10% | 190 | 46 | 32 | 12V |  |  | CE | 90C | 1 | [5 empty] | IP20
Philips Xitanium | 25W/0.3-1A 36V TD/I 230V (9290006004) | X | X | X | X | - | X | X | X | X | - | X | X | X | X | 350,500,700,1000mA | 350 | 220-240VAC |  |  |  | x |  |  |  | 25 | DALI | 10% | 190 | 46 | 32 | 12V |  |  | CE | 90C | 1 | [5 empty] | IP20
Philips Xitanium | 50W 0.3-1A 62V TD/TE 230V (9290006612) | X | X | X | X | X | - | - | X | X | X | - | - | X | X | 350,500,700,1000mA | 1000 | 220-240VAC |  |  |  | x |  |  | 15 | 50 | DALI, Reverse Phase (ELV) | 10% | 141 | 75 | 32 | 12V |  |  | CE | 65C | 1 | [5 empty] | IP20
Philips Xitanium | 50W 0.3-1A 62V TD/TE 230V (9290006612) | X | X | X | X | X | - | - | X | X | X | - | - | - | - | 350,500,700,1000mA | 700 | 220-240VAC |  |  |  | x |  |  | 15 | 50 | DALI, Reverse Phase (ELV) | 10% | 141 | 75 | 32 | 12V |  |  | CE | 65C | 1 | [5 empty] | IP20
Philips Xitanium | 50W 0.3-1A 62V TD/TE 230V (9290006612) | X | X | X | X | X | - | - | X | X | X | - | - | - | - | 350,500,700,1000mA | 500 | 220-240VAC |  |  |  | x |  |  | 15 | 50 | DALI, Reverse Phase (ELV) | 10% | 141 | 75 | 32 | 12V |  |  | CE | 65C | 1 | [5 empty] | IP20
Philips Xitanium | 50W 0.3-1A 62V TD/TE 230V (9290006612) | X | X | X | X | X | - | - | X | X | X | - | - | - | - | 350,500,700,1000mA | 350 | 220-240VAC |  |  |  | x |  |  | 15 | 50 | DALI, Reverse Phase (ELV) | 10% | 141 | 75 | 32 | 12V |  |  | CE | 65C | 1 | [5 empty] | IP20
Philips Xitanium | 50W LH 0.3-1A 62V TD/TE/I 230V (9290006171) | X | X | X | X | X | - | - | X | X | X | - | - | X | X | 350,500,700,1000mA | 1000 | 220-240VAC |  |  |  | x |  |  | 15 | 50 | DALI, Reverse Phase (ELV) | 10% | 190 | 46 | 32 | 12V |  |  | CE | 75C | 1 | [5 empty] | IP20
Philips Xitanium | 50W LH 0.3-1A 62V TD/TE/I 230V (9290006171) | X | X | X | X | X | - | - | X | X | X | - | - | - | - | 350,500,700,1000mA | 700 | 220-240VAC |  |  |  | x |  |  | 15 | 50 | DALI, Reverse Phase (ELV) | 10% | 190 | 46 | 32 | 12V |  |  | CE | 75C | 1 | [5 empty] | IP20
Philips Xitanium | 50W LH 0.3-1A 62V TD/TE/I 230V (9290006171) | X | X | X | X | X | - | - | X | X | X | - | - | - | - | 350,500,700,1000mA | 500 | 220-240VAC |  |  |  | x |  |  | 15 | 50 | DALI, Reverse Phase (ELV) | 10% | 190 | 46 | 32 | 12V |  |  | CE | 75C | 1 | [5 empty] | IP20
Philips Xitanium | 50W LH 0.3-1A 62V TD/TE/I 230V (9290006171) | X | X | X | X | X | - | - | X | X | X | - | - | - | - | 350,500,700,1000mA | 350 | 220-240VAC |  |  |  | x |  |  | 15 | 50 | DALI, Reverse Phase (ELV) | 10% | 190 | 46 | 32 | 12V |  |  | CE | 75C | 1 | [5 empty] | IP20
Philips Xitanium | 50W SH 0.3-1A 62V I 230V (9290006174) | X | X | X | X | X | - | - | X | X | X | - | - | X | X | 350,500,700,1000mA | 1000 | 220-240VAC |  |  |  | x |  |  | 14 | 50 | None | - | 220 | 83 | 35 | 12V |  |  | CE | 90C | 1 | [5 empty] | IP20
Philips Xitanium | 50W SH 0.3-1A 62V I 230V (9290006174) | X | X | X | X | X | - | - | X | X | X | - | - | - | - | 350,500,700,1000mA | 700 | 220-240VAC |  |  |  | x |  |  | 14 | 50 | None | - | 220 | 83 | 35 | 12V |  |  | CE | 90C | 1 | [5 empty] | IP20
Philips Xitanium | 50W SH 0.3-1A 62V I 230V (9290006174) | X | X | X | X | X | - | - | X | X | X | - | - | - | - | 350,500,700,1000mA | 500 | 220-240VAC |  |  |  | x |  |  | 14 | 50 | None | - | 220 | 83 | 35 | 12V |  |  | CE | 90C | 1 | [5 empty] | IP20
Philips Xitanium | 50W SH 0.3-1A 62V I 230V (9290006174) | X | X | X | X | X | - | - | X | X | X | - | - | - | - | 350,500,700,1000mA | 350 | 220-240VAC |  |  |  | x |  |  | 14 | 50 | None | - | 220 | 83 | 35 | 12V |  |  | CE | 90C | 1 | [5 empty] | IP20
Philips Xitanium | 50W/s 0.3-1A 62V 230V (9290006364) | X | X | X | X | X | - | - | X | X | X | - | - | X | X | 350,500,700,1000mA | 1000 | 220-240VAC |  |  |  | x |  |  | 14 | 50 | None | - | 110 | 75 | 32 | 12V |  |  | CE | 75C | 1 | [5 empty] | IP20
Philips Xitanium | 50W/s 0.3-1A 62V 230V (9290006364) | X | X | X | X | X | - | - | X | X | X | - | - | - | - | 350,500,700,1000mA | 700 | 220-240VAC |  |  |  | x |  |  | 14 | 50 | None | - | 110 | 75 | 32 | 12V |  |  | CE | 75C | 1 | [5 empty] | IP20
Philips Xitanium | 50W/s 0.3-1A 62V 230V (9290006364) | X | X | X | X | X | - | - | X | X | X | - | - | - | - | 350,500,700,1000mA | 500 | 220-240VAC |  |  |  | x |  |  | 14 | 50 | None | - | 110 | 75 | 32 | 12V |  |  | CE | 75C | 1 | [5 empty] | IP20
Philips Xitanium | 50W/s 0.3-1A 62V 230V (9290006364) | X | X | X | X | X | - | - | X | X | X | - | - | - | - | 350,500,700,1000mA | 350 | 220-240VAC |  |  |  | x |  |  | 14 | 50 | None | - | 110 | 75 | 32 | 12V |  |  | CE | 75C | 1 | [5 empty] | IP20
Philips Xitanium | 913701213402 | X | X | X | X | - | - | - | X | X | - | - | - | X | X | 350,500,700mA | 700 | 120-277VAC |  |  | x | x | x |  |  | 39 | 0-10V / 1-10V | 10% | 117 | 76 | 30 | 12V |  |  | UL | 75C | 1 | X |  | X |  |  | IP20
Philips Xitanium | 913701213402 | X | X | X | X | - | - | - | X | X | - | - | - | X | X | 350,500,700mA | 500 | 120-277VAC |  |  | x | x | x |  |  | 39 | 0-10V / 1-10V | 10% | 117 | 76 | 30 | 12V |  |  | UL | 75C | 1 | X |  | X |  |  | IP20
Philips Xitanium | 913701213402 | X | X | X | X | - | - | - | X | X | - | - | - | - | X | 350,500,700mA | 350 | 120-277VAC |  |  | x | x | x |  |  | 39 | 0-10V / 1-10V | 10% | 117 | 76 | 30 | 12V |  |  | UL | 75C | 1 | X |  | X |  |  | IP20
Philips Xitanium | 9290 004 858 (914351 00) | X | X | X | X | - | X | X | X | X | - | X | X | X | X | 350,500,700mA | 700 | 220-240VAC |  |  |  | x |  |  |  | 25 | DALI | ? | 125 | 46 | 32 |  |  |  | CE | 90C | 1 | [5 empty] | IP20
Philips Xitanium | 9290 004 858 (914351 00) | X | X | X | X | - | X | X | X | X | - | X | X | X | X | 350,500,700mA | 500 | 220-240VAC |  |  |  | x |  |  |  | 25 | DALI | ? | 125 | 46 | 32 |  |  |  | CE | 90C | 1 | [5 empty] | IP20
Philips Xitanium | 9290 004 858 (914351 00) | X | X | X | X | - | X | X | X | X | - | X | X | X | X | 350,500,700mA | 350 | 220-240VAC |  |  |  | x |  |  |  | 25 | DALI | ? | 125 | 46 | 32 |  |  |  | CE | 90C | 1 | [5 empty] | IP20
Philips Xitanium | 9290 006 002 (900965 00) | X | X | X | X | X | X | X | X | X | X | X | X | X | X | 350,500,700mA | 700 | 220-240VAC |  |  |  | x |  |  |  | 25 | None | - | 148 | 46 | 32 | 12V |  |  | CE | 90C | 1 | [5 empty] | IP20
Philips Xitanium | 9290 006 002 (900965 00) | X | X | X | X | X | X | X | X | X | X | X | X | X | X | 350,500,700mA | 500 | 220-240VAC |  |  |  | x |  |  |  | 25 | None | - | 148 | 46 | 32 | 12V |  |  | CE | 90C | 1 | [5 empty] | IP20
Philips Xitanium | 9290 006 002 (900965 00) | X | X | X | X | X | X | X | X | X | X | X | X | X | X | 350,500,700mA | 350 | 220-240VAC |  |  |  | x |  |  |  | 25 | None | - | 148 | 46 | 32 | 12V |  |  | CE | 90C | 1 | [5 empty] | IP20
Philips Xitanium | LED120A0700C28FO | - | - | - | - | X | X | X | - | - | X | X | X | X | X | 700mA | 700 | 120VAC |  |  | x |  |  |  |  | 20 | None | - | 132 | 34 | 25 |  |  |  | UL | 80C | 1
Philips Xitanium | LEDINTA0700C210DO | X | X | X | X | X | X | X | X | X | X | X | X | X | X | 700mA | 700 | 120-277VAC |  |  | x | x | x |  |  | 150 | 0-10V / 1-10V | 10% | 241 | 59 | 37 |  |  |  | UL | 75C | 1 |  | X |  | X
Philips Xitanium | LEDINTA0700C210FO | X | X | X | X | X | X | X | X | X | X | X | X | X | X | 700mA | 700 | 120-277VAC |  |  | x | x | x |  |  | 150 | None | - | 241 | 59 | 37 |  |  |  | UL | 75C | 1 |  | X |  | X
Philips Xitanium | LEDINTA1000C60DBM | X | X | X | X | X | - | - | X | X | X | - | - | X | X | 700,1050mA | 1050 | 120-277VAC |  |  | x | x | x |  |  | 50 | 0-10V / 1-10V | 10% | 118 | 76 | 30 |  |  |  | UL | 75C | 1 | X |  | X |  | Yes | IP20
Philips Xitanium | LEDINTA1000C60DBM | X | X | X | X | X | - | - | X | X | X | - | - | X | X | 700,1050mA | 700 | 120-277VAC |  |  | x | x | x |  |  | 50 | 0-10V / 1-10V | 10% | 118 | 76 | 30 |  |  |  | UL | 75C | 1 | X |  | X |  | Yes | IP20
Philips Xitanium | XI025C100V036XPL1 | X | X | X | X | X | X | X | X | X | X | X | X | X | X | 350,500,700,1000mA | 1000 | 120-277VAC |  |  | x | x | x |  |  | 25 | 0-10V / 1-10V, Reverse Phase (ELV) | 10% | 148 | 46 | 31 | 12V |  |  | UL | 75C | 1 |  |  |  |  | 15kohm
Philips Xitanium | XI025C100V036XPL1 | X | X | X | X | - | X | X | X | X | - | X | X | X | X | 350,500,700,1000mA | 700 | 120-277VAC |  |  | x | x | x |  |  | 25 | 0-10V / 1-10V, Reverse Phase (ELV) | 10% | 148 | 46 | 31 | 12V |  |  | UL | 75C | 1 |  |  |  |  | 15kohm
Philips Xitanium | XI025C100V036XPL1 | X | X | X | X | - | X | X | X | X | - | X | X | X | X | 350,500,700,1000mA | 500 | 120-277VAC |  |  | x | x | x |  |  | 25 | 0-10V / 1-10V, Reverse Phase (ELV) | 10% | 148 | 46 | 31 | 12V |  |  | UL | 75C | 1 |  |  |  |  | 15kohm
Philips Xitanium | XI025C100V036XPL1 | X | X | X | X | - | X | X | X | X | - | X | X | X | X | 350,500,700,1000mA | 350 | 120-277VAC |  |  | x | x | x |  |  | 25 | 0-10V / 1-10V, Reverse Phase (ELV) | 10% | 148 | 46 | 31 | 12V |  |  | UL | 75C | 1 |  |  |  |  | 15kohm
Philips Xitanium | XI040C070V056CNJ1M | X | X | X | - | - | - | - | - | - | - | - | - | X | X | 700mA | 700 | 120-277VAC |  |  | x | x | x |  |  | 40 | 0-10V / 1-10V | 10% | 139.5 | 45.75 | 28.32 |  |  |  | UL, CE | 80C | 1 |  | X |  | X
Philips Xitanium | XI050C100V054XPL1 | X | X | X | X | X | - | - | X | X | X | - | - | X | X | 350,500,700,1000mA | 1000 | 120-277VAC |  |  | x | x | x |  |  | 50 | 0-10V / 1-10V, Reverse Phase (ELV) | 10% | 166 | 43 | 30 | 12V |  |  | UL | 75C | 1 |  | X | X |  | Yes
Philips Xitanium | XI050C100V054XPL1 | X | X | X | X | X | - | - | X | X | X | - | - | X | X | 350,500,700,1000mA | 700 | 120-277VAC |  |  | x | x | x |  |  | 50 | 0-10V / 1-10V, Reverse Phase (ELV) | 10% | 166 | 43 | 30 | 12V |  |  | UL | 75C | 1 |  | X | X |  | Yes
Philips Xitanium | XI050C100V054XPL1 | X | X | X | X | X | - | - | X | X | X | - | - | X | X | 350,500,700,1000mA | 500 | 120-277VAC |  |  | x | x | x |  |  | 50 | 0-10V / 1-10V, Reverse Phase (ELV) | 10% | 166 | 43 | 30 | 12V |  |  | UL | 75C | 1 |  | X | X |  | Yes
Philips Xitanium | XI050C100V054XPL1 | X | X | X | X | X | X | X | X | X | X | X | X | X | X | 350,500,700,1000mA | 350 | 120-277VAC |  |  | x | x | x |  |  | 50 | 0-10V / 1-10V, Reverse Phase (ELV) | 10% | 166 | 43 | 30 | 12V |  |  | UL | 75C | 1 |  | X | X |  | Yes
Philips Xitanium | XR025C100V036LPM1 | X | X | X | X | X | X | X | X | X | X | X | X | X | X | 350,500,700,1000mA | 1000 | 120VAC |  |  | x |  |  |  |  | 25 | DALI | 10% | 107 | 76 | 33 | 12V |  |  | UL | 75C | 1 |  |  |  |  | 15kohm
Philips Xitanium | XR025C100V036LPM1 | X | X | X | X | - | X | X | X | X | - | X | X | X | X | 350,500,700,1000mA | 700 | 120VAC |  |  | x |  |  |  |  | 25 | DALI | 10% | 107 | 76 | 33 | 12V |  |  | UL | 75C | 1 |  |  |  |  | 15kohm
Philips Xitanium | XR025C100V036LPM1 | X | X | X | X | - | X | X | X | X | - | X | X | X | X | 350,500,700,1000mA | 500 | 120VAC |  |  | x |  |  |  |  | 25 | DALI | 10% | 107 | 76 | 33 | 12V |  |  | UL | 75C | 1 |  |  |  |  | 15kohm
Philips Xitanium | XR025C100V036LPM1 | X | X | X | X | - | X | X | X | X | - | X | X | X | X | 350,500,700,1000mA | 350 | 120VAC |  |  | x |  |  |  |  | 25 | DALI | 10% | 107 | 76 | 33 | 12V |  |  | UL | 75C | 1 |  |  |  |  | 15kohm
Philips Xitanium | XR050C100V054XPM1M | X | X | X | X | X | - | - | X | X | X | - | - | X | X | 500,700,1000mA | 1000 | 120VAC |  |  | x |  |  |  |  | 50 | 0-10V / 1-10V, Reverse Phase (ELV) | 10% | 107 | 76 | 33 | 12V |  |  | UL | 75C | 1 | X |  | X |  | Yes
Philips Xitanium | XR050C100V054XPM1M | X | X | X | X | X | - | - | X | X | X | - | - | X | X | 500,700,1000mA | 700 | 120VAC |  |  | x |  |  |  |  | 50 | 0-10V / 1-10V, Reverse Phase (ELV) | 10% | 107 | 76 | 33 | 12V |  |  | UL | 75C | 1 | X |  | X |  | Yes
Philips Xitanium | XV050C100V054DPM1M | X | X | X | X | X | - | - | X | X | X | - | - | X | X | 500,700,1000mA | 1000 | 277VAC |  |  |  |  | x |  |  | 50 | 0-10V / 1-10V | 10% | 107 | 76 | 33 | 12V |  |  | UL | 75C | 1 | X |  | X |  | Yes
Philips Xitanium | XV050C100V054DPM1M | X | X | X | X | X | - | - | X | X | X | - | - | X | X | 500,700,1000mA | 700 | 277VAC |  |  |  |  | x |  |  | 50 | 0-10V / 1-10V | 10% | 107 | 76 | 33 | 12V |  |  | UL | 75C | 1 | X |  | X |  | Yes
Philips Xitanium/Fortimo | 50W SH 0.3-1A 62V TD/TE/I 230V (871829111948700) | X | X | X | X | X | - | - | X | X | X | - | - | - | X | 300-1000mA | 1000 | 220-240VAC |  |  |  | x |  |  | 15 | 50 | DALI, Reverse Phase (ELV) | ? | 220 | 83 | 35 | 12V |  |  | CE |  | 1
Philips Xitanium/Fortimo | 50W SH 0.3-1A 62V TD/TE/I 230V (871829111948700) | X | X | X | X | X | - | - | X | X | X | - | - | - | - | 300-1000mA | 700 | 220-240VAC |  |  |  | x |  |  | 15 | 50 | DALI, Reverse Phase (ELV) | ? | 220 | 83 | 35 | 12V |  |  | CE |  | 1
Philips Xitanium/Fortimo | 50W SH 0.3-1A 62V TD/TE/I 230V (871829111948700) | X | X | X | X | X | - | - | X | X | X | - | - | - | - | 300-1000mA | 500 | 220-240VAC |  |  |  | x |  |  | 15 | 50 | DALI, Reverse Phase (ELV) | ? | 220 | 83 | 35 | 12V |  |  | CE |  | 1
Philips Xitanium/Fortimo | 50W SH 0.3-1A 62V TD/TE/I 230V (871829111948700) | X | X | X | X | X | - | - | X | X | X | - | - | - | - | 300-1000mA | 350 | 220-240VAC |  |  |  | x |  |  | 15 | 50 | DALI, Reverse Phase (ELV) | ? | 220 | 83 | 35 | 12V |  |  | CE |  | 1
Philips Xitanium | XI020C050V042RNP1 | X | X | X | X | - | X | X | X | X | - | X | - | X | X | 350,500mA | 350 | 120-277VAC |  |  | x | x | x |  |  | 20 | None |  | 95 | 40 | 25 |  |  |  | UL | 80C |  |  | X |  | X | No
Philips Xitanium | XI020C050V042RNP1 | X | X | X | X | - | X | X | X | X | - | X | - | X | X | 350,500mA | 500 | 120-277VAC |  |  | x | x | x |  |  | 20 | None |  | 95 | 40 | 25 |  |  |  | UL | 80C |  |  | X |  | X | No
Philips Xitanium | XI020C070V030RNP1 | X | X | X | X | - | X | X | X | X | - | X | X | X | X | 500, 700mA | 500 | 120-277VAC |  |  | x | x | x |  |  | 20 | None |  | 95 | 40 | 25 |  |  |  | UL | 80C |  |  | X |  | X | No
Philips Xitanium | XI020C070V030RNP1 | X | X | X | X | - | X | X | - | - | - | X | X | X | X | 500, 700mA | 700 | 120-277VAC |  |  | x | x | x |  |  | 20 | None |  | 95 | 40 | 25 |  |  |  | UL | 80C |  |  | X |  | X | No
Philips Xitanium | XI025C100V045DNM1 | X | X | X | X | - | - | X | X | X | - | - | - | X | X | 350, 500, 700, 1000mA | 350 | 120-277VAC |  |  | x | x | x |  |  | 25 | 0-10V / 1-10V | 5% | 107 | 60 | 24 |  |  |  | UL | 80C |  | X |  | X |  | Yes
Philips Xitanium | XI025C100V045DNM1 | X | X | X | X | - | - | X | X | X | - | - | - | X | X | 350, 500, 700, 1000mA | 500 | 120-277VAC |  |  | x | x | x |  |  | 25 | 0-10V / 1-10V | 5% | 107 | 60 | 24 |  |  |  | UL | 80C |  | X |  | X |  | Yes
Philips Xitanium | XI025C100V045DNM1 | X | X | X | X | - | X | X | X | X | - | X | X | X | X | 350, 500, 700, 1000mA | 700 | 120-277VAC |  |  | x | x | x |  |  | 25 | 0-10V / 1-10V | 5% | 107 | 60 | 24 |  |  |  | UL | 80C |  | X |  | X |  | Yes
Philips Xitanium | XI025C100V045DNM1 | X | X | X | X | X | X | X | X | X | X | X | X | X | X | 350, 500, 700, 1000mA | 1000 | 120-277VAC |  |  | x | x | x |  |  | 25 | 0-10V / 1-10V | 5% | 107 | 60 | 24 |  |  |  | UL | 80C |  | X |  | X |  | Yes
Philips Xitanium | XI036C100V048DNMX | X | X | X | X | - | - | - | X | X | - | - | - | X | X | 350, 500, 700, 1000mA | 350 | 120-277VAC |  |  | x | x | x |  |  | 36 | 0-10V / 1-10V | 5% | 107 | 60 | 24 |  |  |  | UL | 80C |  | X |  | X |  | Yes
Philips Xitanium | XI036C100V048DNMX | X | X | X | X | - | - | - | X | X | - | - | - | X | X | 350, 500, 700, 1000mA | 500 | 120-277VAC |  |  | x | x | x |  |  | 36 | 0-10V / 1-10V | 5% | 107 | 60 | 24 |  |  |  | UL | 80C |  | X |  | X |  | Yes
Philips Xitanium | XI036C100V048DNMX | X | X | X | X | - | - | - | X | X | - | - | - | X | X | 350, 500, 700, 1000mA | 700 | 120-277VAC |  |  | x | x | x |  |  | 36 | 0-10V / 1-10V | 5% | 107 | 60 | 24 |  |  |  | UL | 80C |  | X |  | X |  | Yes
Philips Xitanium | XI036C100V048DNMX | X | X | X | X | - | X | X | X | X | - | X | X | X | X | 350, 500, 700, 1000mA | 1000 | 120-277VAC |  |  | x | x | x |  |  | 36 | 0-10V / 1-10V | 5% | 107 | 60 | 24 |  |  |  | UL | 80C |  | X |  | X |  | Yes
Philips Xitanium | LEDINTA0520C80DB | X | X | X | X | X | X | X | X | X | X | X | X | - | - | 350, 500mA | 350 | 120-277VAC |  |  | x | x | x |  |  | 40 | 0-10V / 1-10V | 5% | 107 | 76 | 30 |  |  |  | UL | 75C |  | X |  | X |  | Yes
Philips Xitanium | LEDINTA0520C80DB | X | X | X | X | X | X | X | X | X | X | X | X | - | - | 350, 500mA | 500 | 120-277VAC |  |  | x | x | x |  |  | 40 | 0-10V / 1-10V | 5% | 107 | 76 | 30 |  |  |  | UL | 75C |  | X |  | X |  | Yes
Philips Xitanium | XI050C100V054DNMX | X | X | X | X | X | - | - | X | X | X | - | - | X | X | 350, 500, 700, 1000,mA | 350 | 120-277VAC |  |  | x | x | x |  |  | 50 | 0-10V / 1-10V | 5% | 107 | 76 | 33 | 12V |  |  | UL | 75C |  | X |  | X |  | Yes
Philips Xitanium | XI050C100V054DNMX | X | X | X | X | X | - | - | X | X | X | - | - | X | X | 350, 500, 700, 1000,mA | 500 | 120-277VAC |  |  | x | x | x |  |  | 50 | 0-10V / 1-10V | 5% | 107 | 76 | 33 | 12V |  |  | UL | 75C |  | X |  | X |  | Yes
Philips Xitanium | XI050C100V054DNMX | X | X | X | X | X | - | - | X | X | X | - | - | X | X | 350, 500, 700, 1000,mA | 700 | 120-277VAC |  |  | x | x | x |  |  | 50 | 0-10V / 1-10V | 5% | 107 | 76 | 33 | 12V |  |  | UL | 75C |  | X |  | X |  | Yes
Philips Xitanium | XI050C100V054DNMX | X | X | X | X | X | - | - | X | X | X | - | - | X | X | 350, 500, 700, 1000,mA | 1000 | 120-277VAC |  |  | x | x | x |  |  | 50 | 0-10V / 1-10V | 5% | 107 | 76 | 33 | 12V |  |  | UL | 75C |  | X |  | X |  | Yes
Philips Xitanium | XI050C105V052DNM1 | X | X | X | X | X | - | - | X | X | X | - | - | X | X | 350, 500, 700, 1000mA | 350 | 120-277VAC |  |  | x | x | x |  |  | 50 | 0-10V / 1-10V | 10% | 107 | 76 | 30 |  |  |  | UL | 75C |  |  | X | X |  | Yes
Philips Xitanium | XI050C105V052DNM1 | X | X | X | X | X | - | - | X | X | X | - | - | X | X | 350, 500, 700, 1000mA | 500 | 120-277VAC |  |  | x | x | x |  |  | 50 | 0-10V / 1-10V | 10% | 107 | 76 | 30 |  |  |  | UL | 75C |  |  | X | X |  | Yes
Philips Xitanium | XI050C105V052DNM1 | X | X | X | X | X | - | - | X | X | X | - | - | X | X | 350, 500, 700, 1000mA | 700 | 120-277VAC |  |  | x | x | x |  |  | 50 | 0-10V / 1-10V | 10% | 107 | 76 | 30 |  |  |  | UL | 75C |  |  | X | X |  | Yes
Philips Xitanium | XI050C105V052DNM1 | X | X | X | X | X | - | - | X | X | X | - | - | X | X | 350, 500, 700, 1000mA | 1000 | 120-277VAC |  |  | x | x | x |  |  | 50 | 0-10V / 1-10V | 10% | 107 | 76 | 30 |  |  |  | UL | 75C |  |  | X | X |  | Yes
Philips Xitanium | XI095C275V054DNFS | X | X | X | X | X | - | - | X | X | X | - | - | X | X | 1000mA | 1000 | 120-277VAC |  |  | x | x | x |  |  | 95 | 0-10V / 1-10V | 5% | 211 | 59 | 37 |  |  |  | UL | 90C |  |  | X |  | X | Yes
Philips Xitanium | XI040C105V042CNJ1 | X | X | X | X | - | X | X | X | - | - | X | X | X | X | 1050mA | 1050 | 120-277VAC |  |  | x | x | x |  |  | 40 | 0-10V / 1-10V | 10% | 139 | 46 | 28 |  |  |  | UL | 80C |  |  | X |  | X | No
Philips Xitanium | XI050C105V050CNY1 | X | X | X | X | X | - | - | X | X | X | - | - | X | X | 1050mA | 1050 | 120-277VAC |  |  | x | x | x |  |  | 50 | 0-10V / 1-10V | 10% | 138 | 59 | 38 |  |  |  | UL | 75C |  |  | X |  | X | No
Philips Xitanium | XI055C105V052BNY1 | X | X | X | X | X | - | - | X | X | X | - | - | X | X | 350, 500, 700, 1000mA | 350 | 120-277VAC |  |  | x | x | x |  |  | 55 | 0-10V / 1-10V | 10% | 138 | 59 | 38 |  |  |  | UL | 75C |  |  | X |  | X | No
Philips Xitanium | XI055C105V052BNY1 | X | X | X | X | X | - | - | X | X | X | - | - | X | X | 350, 500, 700, 1000mA | 500 | 120-277VAC |  |  | x | x | x |  |  | 55 | 0-10V / 1-10V | 10% | 138 | 59 | 38 |  |  |  | UL | 75C |  |  | X |  | X | No
Philips Xitanium | XI055C105V052BNY1 | X | X | X | X | X | - | - | X | X | X | - | - | X | X | 350, 500, 700, 1000mA | 700 | 120-277VAC |  |  | x | x | x |  |  | 55 | 0-10V / 1-10V | 10% | 138 | 59 | 38 |  |  |  | UL | 75C |  |  | X |  | X | No
Philips Xitanium | XI055C105V052BNY1 | X | X | X | X | X | - | - | X | X | X | - | - | X | X | 350, 500, 700, 1000mA | 1000 | 120-277VAC |  |  | x | x | x |  |  | 55 | 0-10V / 1-10V | 10% | 138 | 59 | 38 |  |  |  | UL | 75C |  |  | X |  | X | No
Philips Xitanium | XI075C053V140DNY1 | X | X | X | X | X | X | X | X | X | X | X | X | X | X | 350, 500mA | 350 | 120-277VAC |  |  | x | x | x |  |  | 75 | 0-10V / 1-10V | 10% | 138 | 59 | 38 |  |  |  | UL | 80C |  |  | X |  | X | Yes
Philips Xitanium | XI075C053V140DNY1 | X | X | X | X | X | X | X | X | X | X | X | X | X | X | 350, 500mA | 500 | 120-277VAC |  |  | x | x | x |  |  | 75 | 0-10V / 1-10V | 10% | 138 | 59 | 38 |  |  |  | UL | 80C |  |  | X |  | X | Yes
Philips Xitanium | XI075C070V105CNY2 | X | X | X | X | X | X | X | X | X | X | X | X | X | X | 700mA | 700 | 120-277VAC |  |  | x | x | x |  |  | 75 | 0-10V / 1-10V | 10% | 138 | 59 | 38 |  |  |  | UL | 80C |  |  | X |  | X | No
Philips Xitanium | XI075C105V070CNY2 | X | X | X | X | X | X | X | X | X | X | X | X | X | X | 1050mA | 1050 | 120-277VAC |  |  | x | x | x |  |  | 75 | 0-10V / 1-10V | 10% | 138 | 59 | 38 |  |  |  | UL | 80C |  |  | X |  | X | No
Philips Xitanium | XH075C105V070CNF1 | X | X | X | X | X | - | - | X | X | X | - | - | - | - | 1050mA | 1050 | 347-480VAC | [5 empty] | x |  | 75 | 0-10V / 1-10V | 10% | 211 | 59 | 37 |  |  |  | UL | 80C |  |  | X |  | X | No
Philips Xitanium | LEDINTA0350C425DO | X | X | X | X | X | X | X | X | X | X | X | X | X | X | 350mA | 350 | 120-277VAC |  |  | x | x | x |  |  | 150 | 0-10V / 1-10V | 10% | 211 | 59 | 37 |  |  |  | UL | 80C |  |  | X |  | X | No
Philips Xitanium | LEDHCNA0350C425DN | X | X | X | X | X | X | X | X | X | X | X | X | X | X | 350mA | 350 | 347-480VAC | [5 empty] | x |  | 150 | 0-10V / 1-10V | 10% | 211 | 59 | 37 |  |  |  | UL | 80C |  |  | X |  | X | No
Philips Xitanium | LEDINTA0530C280DO | X | X | X | X | X | X | X | X | X | X | X | X | X | X | 530mA | 530 | 120-277VAC |  |  | x | x | x |  |  | 150 | 0-10V / 1-10V | 10% | 211 | 59 | 37 |  |  |  | UL | 80C |  |  | X |  | X | No
Philips Xitanium | XH150C053V280CNF1 | X | X | X | X | X | X | X | X | X | X | X | X | X | X | 530mA | 530 | 347-480VAC | [5 empty] | x |  | 150 | 0-10V / 1-10V | 10% | 211 | 59 | 37 |  |  |  | UL | 80C |  |  | X |  | X | No
Philips Xitanium | XH150C070V210CNF1 | X | X | X | X | X | X | X | X | X | X | X | X | X | X | 700mA | 700 | 120-277VAC |  |  | x | x | x |  |  | 150 | 0-10V / 1-10V | 10% | 211 | 59 | 37 |  |  |  | UL | 80C |  |  | X |  | X | No
Philips Xitanium | XI150C105V140CNF1 | X | X | X | X | X | X | X | X | X | X | X | X | - | - | 1050mA | 1050 | 120-277VAC |  |  | x | x | x |  |  | 150 | 0-10V / 1-10V | 10% | 211 | 59 | 37 |  |  |  | UL | 80C |  |  | X |  | X | No
Philips Xitanium | XH150C105V140CNF1 | X | X | X | X | X | X | X | X | X | X | X | X | - | - | 1050mA | 1050 | 347-480VAC | [5 empty] | x |  | 150 | 0-10V / 1-10V | 10% | 211 | 59 | 37 |  |  |  | UL | 80C |  |  | X |  | X | No
Philips Xitanium | XI300C150V300BSR1 | X | X | X | X | X | X | X | X | X | X | X | X | X | X | 350, 500, 700, 1000, 1400mA | 350 | 120-277VAC |  |  | x | x | x |  |  | 300 | 0-10V / 1-10V | 10% | 213 | 117 | 37 |  |  |  | UL | 85C |  |  | X |  | X | No
Philips Xitanium | XI300C150V300BSR1 | X | X | X | X | X | X | X | X | X | X | X | X | X | X | 350, 500, 700, 1000, 1400mA | 500 | 120-277VAC |  |  | x | x | x |  |  | 300 | 0-10V / 1-10V | 10% | 213 | 117 | 37 |  |  |  | UL | 85C |  |  | X |  | X | No
Philips Xitanium | XI300C150V300BSR1 | X | X | X | X | X | X | X | X | X | X | X | X | X | X | 350, 500, 700, 1000, 1400mA | 700 | 120-277VAC |  |  | x | x | x |  |  | 300 | 0-10V / 1-10V | 10% | 213 | 117 | 37 |  |  |  | UL | 85C |  |  | X |  | X | No
Philips Xitanium | XI300C150V300BSR1 | X | X | X | X | X | X | X | X | X | X | X | X | X | X | 350, 500, 700, 1000, 1400mA | 1000 | 120-277VAC |  |  | x | x | x |  |  | 300 | 0-10V / 1-10V | 10% | 213 | 117 | 37 |  |  |  | UL | 85C |  |  | X |  | X | No
Philips Xitanium | 17W 0.3-1A 24V I 230V (9290008336) | X | X | X | - | X | X | X | X | X | X | X | X | X | X | 350,500,700,1000mA | 1000 | 220-240VAC |  |  |  | x |  |  | 5 | 17 | None | - | 190 | 46 | 32 |  | No |  | CE | 90C | 1 |  |  |  |  | Yes | IP20
Philips Xitanium | 17W 0.3-1A 24V I 230V (9290008336) | X | X | X | - | X | X | X | - | - | X | X | X | X | X | 350,500,700,1000mA | 700 | 220-240VAC |  |  |  | x |  |  | 5 | 17 | None | - | 190 | 46 | 32 |  | No |  | CE | 90C | 1 |  |  |  |  | Yes | IP20
Philips Xitanium | 17W 0.3-1A 24V I 230V (9290008336) | X | X | X | - | X | X | X | - | - | X | X | X | X | X | 350,500,700,1000mA | 500 | 220-240VAC |  |  |  | x |  |  | 5 | 17 | None | - | 190 | 46 | 32 |  | No |  | CE | 90C | 1 |  |  |  |  | Yes | IP20
Philips Xitanium | 17W 0.3-1A 24V I 230V (9290008336) | X | X | X | - | X | X | X | - | - | X | X | X | X | X | 350,500,700,1000mA | 350 | 220-240VAC |  |  |  | x |  |  | 5 | 17 | None | - | 190 | 46 | 32 |  | No |  | CE | 90C | 1 |  |  |  |  | Yes | IP20
Philips Xitanium | 17W 0.3-1A 24V TD/I 230V (9290008641) | X | X | X | - | X | X | X | X | X | X | X | X | X | X | 350,500,700,1000mA | 1000 | 220-240VAC |  |  |  | x |  |  | 5 | 18 | DALI | 1% | 150 | 46 | 32 |  | Yes |  | CE | 90C | 1 |  |  |  |  | Yes | IP20
Philips Xitanium | 17W 0.3-1A 24V TD/I 230V (9290008641) | X | X | X | - | X | X | X | - | - | X | X | X | X | X | 350,500,700,1000mA | 700 | 220-240VAC |  |  |  | x |  |  | 5 | 18 | DALI | 1% | 150 | 46 | 32 |  | Yes |  | CE | 90C | 1 |  |  |  |  | Yes | IP20
Philips Xitanium | 17W 0.3-1A 24V TD/I 230V (9290008641) | X | X | X | - | X | X | X | - | - | X | X | X | X | X | 350,500,700,1000mA | 500 | 220-240VAC |  |  |  | x |  |  | 5 | 18 | DALI | 1% | 150 | 46 | 32 |  | Yes |  | CE | 90C | 1 |  |  |  |  | Yes | IP20
Philips Xitanium | 17W 0.3-1A 24V TD/I 230V (9290008641) | X | X | X | - | X | X | X | - | - | X | X | X | X | X | 350,500,700,1000mA | 350 | 220-240VAC |  |  |  | x |  |  | 5 | 18 | DALI | 1% | 150 | 46 | 32 |  | Yes |  | CE | 90C | 1 |  |  |  |  | Yes | IP20
Philips Xitanium | 20W/m 0.15-0.5A 48V 230V (9290008938) | X | X | X | X | X | X | X | X | X | X | - | - | X | X | 350, 500mA | 500 | 220-240VAC |  |  |  | x |  |  | 6 | 20 | None | - | 97 | 43 | 30 |  | No |  | CE | 80C | 1 |  |  |  |  | No | IP20
Philips Xitanium | 20W/m 0.15-0.5A 48V 230V (9290008938) | X | X | X | X | X | - | - | X | X | X | - | - | X | X | 350, 500mA | 350 | 220-240VAC |  |  |  | x |  |  | 6 | 20 | None | - | 97 | 43 | 30 |  | No |  | CE | 80C | 1 |  |  |  |  | No | IP20
Philips Xitanium | 20W LH 0.15-0.5A 48V I 230V (9290009413) | X | X | X | X | X | X | X | X | X | X | - | - | X | X | 350, 500mA | 500 | 220-240VAC |  |  |  | x |  |  | 6 | 20 | None | - | 150 | 46 | 32 |  | No |  | CE | 90C | 1 | [5 empty] | IP20
Philips Xitanium | 20W LH 0.15-0.5A 48V I 230V (9290009413) | X | X | X | X | X | - | - | X | X | X | - | - | X | X | 350, 500mA | 350 | 220-240VAC |  |  |  | x |  |  | 6 | 20 | None | - | 150 | 46 | 32 |  | No |  | CE | 90C | 1 | [5 empty] | IP20
Philips Xitanium | 20W LH 0.15-0.5A 48V TD/Is 230V (9290009040) | X | X | X | X | - | X | X | X | X | - | - | - | X | X | 350, 500mA | 500 | 220-240VAC |  |  |  | x |  |  | 6 | 20 | DALI | 1% | 150 | 46 | 32 |  | Yes |  | CE | 90C | 1 | [5 empty] | IP20
Philips Xitanium | 20W LH 0.15-0.5A 48V TD/Is 230V (9290009040) | X | X | X | X | - | - | - | X | X | - | - | - | X | X | 350, 500mA | 350 | 220-240VAC |  |  |  | x |  |  | 6 | 20 | DALI | 1% | 150 | 46 | 32 |  | Yes |  | CE | 90C | 1 | [5 empty] | IP20
Philips Xitanium | 25W LH 0.3-1.0A 36V I 230V (9290008337) | X | X | X | X | X | X | X | X | X | X | X | X | X | X | 350,500,700,1000mA | 1000 | 220-240VAC |  |  |  | x |  |  | 7 | 26 | None | - | 190 | 46 | 32 |  | No |  | CE | 85C | 1 |  |  |  |  | Yes | IP20
Philips Xitanium | 25W LH 0.3-1.0A 36V I 230V (9290008337) | X | X | X | X | - | X | X | X | X | - | X | X | X | X | 350,500,700,1000mA | 700 | 220-240VAC |  |  |  | x |  |  | 7 | 26 | None | - | 190 | 46 | 32 |  | No |  | CE | 85C | 1 |  |  |  |  | Yes | IP20
Philips Xitanium | 25W LH 0.3-1.0A 36V I 230V (9290008337) | X | X | X | X | - | X | X | X | X | - | X | X | X | X | 350,500,700,1000mA | 500 | 220-240VAC |  |  |  | x |  |  | 7 | 26 | None | - | 190 | 46 | 32 |  | No |  | CE | 85C | 1 |  |  |  |  | Yes | IP20
Philips Xitanium | 25W LH 0.3-1.0A 36V I 230V (9290008337) | X | X | X | X | - | X | X | X | X | - | X | X | X | X | 350,500,700,1000mA | 350 | 220-240VAC |  |  |  | x |  |  | 7 | 26 | None | - | 190 | 46 | 32 |  | No |  | CE | 85C | 1 |  |  |  |  | Yes | IP20
Philips Xitanium | 25W LH 0.3-1.0A 36V TD/Is 230V (9290008637) | X | X | X | X | X | X | X | X | X | X | X | X | X | X | 350,500,700,1000mA | 1000 | 220-240VAC |  |  |  | x |  |  | 5 | 26 | DALI | 1% | 150 | 46 | 32 |  | Yes |  | CE | 90C | 1 |  |  |  |  | Yes | IP20
Philips Xitanium | 25W LH 0.3-1.0A 36V TD/Is 230V (9290008637) | X | X | X | X | - | X | X | X | X | - | X | X | X | X | 350,500,700,1000mA | 700 | 220-240VAC |  |  |  | x |  |  | 5 | 26 | DALI | 1% | 150 | 46 | 32 |  | Yes |  | CE | 90C | 1 |  |  |  |  | Yes | IP20
Philips Xitanium | 25W LH 0.3-1.0A 36V TD/Is 230V (9290008637) | X | X | X | X | - | X | X | X | X | - | X | X | X | X | 350,500,700,1000mA | 500 | 220-240VAC |  |  |  | x |  |  | 5 | 26 | DALI | 1% | 150 | 46 | 32 |  | Yes |  | CE | 90C | 1 |  |  |  |  | Yes | IP20
Philips Xitanium | 25W LH 0.3-1.0A 36V TD/Is 230V (9290008637) | X | X | X | X | - | X | X | X | X | - | X | X | X | X | 350,500,700,1000mA | 350 | 220-240VAC |  |  |  | x |  |  | 5 | 26 | DALI | 1% | 150 | 46 | 32 |  | Yes |  | CE | 90C | 1 |  |  |  |  | Yes | IP20
Philips Xitanium | 36W/m 0.3-1.05A 48V 230V (9290008818) | X | X | X | X | X | X | X | X | X | X | X | X | X | X | 350,500,700,1000mA | 1000 | 220-240VAC |  |  |  | x |  |  | 11 | 36 | None | - | 97 | 43 | 30 |  | No |  | CE | 80C | 1 |  |  |  |  | No | IP20
Philips Xitanium | 36W/m 0.3-1.05A 48V 230V (9290008818) | X | X | X | X | X | - | - | X | X | X | - | - | X | X | 350,500,700,1000mA | 700 | 220-240VAC |  |  |  | x |  |  | 11 | 36 | None | - | 97 | 43 | 30 |  | No |  | CE | 80C | 1 |  |  |  |  | No | IP20
Philips Xitanium | 36W/m 0.3-1.05A 48V 230V (9290008818) | X | X | X | X | X | - | - | X | X | X | - | - | X | X | 350,500,700,1000mA | 500 | 220-240VAC |  |  |  | x |  |  | 11 | 36 | None | - | 97 | 43 | 30 |  | No |  | CE | 80C | 1 |  |  |  |  | No | IP20
Philips Xitanium | 36W/m 0.3-1.05A 48V 230V (9290008818) | X | X | X | X | X | - | - | X | X | X | - | - | X | X | 350,500,700,1000mA | 350 | 220-240VAC |  |  |  | x |  |  | 11 | 36 | None | - | 97 | 43 | 30 |  | No |  | CE | 80C | 1 |  |  |  |  | No | IP20
Philips Xitanium | 36/s 0.3-1.0A 48V 230V (9290008390) | X | X | X | X | X | X | X | X | X | X | X | X | X | X | 350,500,700,1000mA | 1000 | 220-240VAC |  |  |  | x |  |  | 11 | 37 | None | - | 110 | 75 | 32 |  | No |  | CE | 75C | 1 |  |  |  |  | Yes | IP20
Philips Xitanium | 36/s 0.3-1.0A 48V 230V (9290008390) | X | X | X | X | X | - | - | X | X | X | - | - | X | X | 350,500,700,1000mA | 700 | 220-240VAC |  |  |  | x |  |  | 11 | 37 | None | - | 110 | 75 | 32 |  | No |  | CE | 75C | 1 |  |  |  |  | Yes | IP20
Philips Xitanium | 36/s 0.3-1.0A 48V 230V (9290008390) | X | X | X | X | X | - | - | X | X | X | - | - | X | X | 350,500,700,1000mA | 500 | 220-240VAC |  |  |  | x |  |  | 11 | 37 | None | - | 110 | 75 | 32 |  | No |  | CE | 75C | 1 |  |  |  |  | Yes | IP20
Philips Xitanium | 36/s 0.3-1.0A 48V 230V (9290008390) | X | X | X | X | X | - | - | X | X | X | - | - | X | X | 350,500,700,1000mA | 350 | 220-240VAC |  |  |  | x |  |  | 11 | 37 | None | - | 110 | 75 | 32 |  | No |  | CE | 75C | 1 |  |  |  |  | Yes | IP20
Philips Xitanium | 36W 0.3-1.0A 48V I 230V (9290008389) | X | X | X | X | X | X | X | X | X | X | X | X | X | X | 350,500,700,1000mA | 1000 | 220-240VAC |  |  |  | x |  |  | 11 | 37 | None | - | 190 | 46 | 32 |  | No |  | CE | 90C | 1 |  |  |  |  | Yes | IP20
Philips Xitanium | 36W 0.3-1.0A 48V I 230V (9290008389) | X | X | X | X | X | - | - | X | X | X | - | - | X | X | 350,500,700,1000mA | 700 | 220-240VAC |  |  |  | x |  |  | 11 | 37 | None | - | 190 | 46 | 32 |  | No |  | CE | 90C | 1 |  |  |  |  | Yes | IP20
Philips Xitanium | 36W 0.3-1.0A 48V I 230V (9290008389) | X | X | X | X | X | - | - | X | X | X | - | - | X | X | 350,500,700,1000mA | 500 | 220-240VAC |  |  |  | x |  |  | 11 | 37 | None | - | 190 | 46 | 32 |  | No |  | CE | 90C | 1 |  |  |  |  | Yes | IP20
Philips Xitanium | 36W 0.3-1.0A 48V I 230V (9290008389) | X | X | X | X | X | - | - | X | X | X | - | - | X | X | 350,500,700,1000mA | 350 | 220-240VAC |  |  |  | x |  |  | 11 | 37 | None | - | 190 | 46 | 32 |  | No |  | CE | 90C | 1 |  |  |  |  | Yes | IP20
Philips Xitanium | 36W LH 0.3-1.0A 48V TD/I 230V (9290008708) | X | X | X | X | X | X | X | X | X | X | X | X | X | X | 350,500,700,1000mA | 1000 | 220-240VAC |  |  |  | x |  |  | 11 | 37 | DALI | 1% | 190 | 46 | 32 |  | Yes |  | CE | 80C | 1 |  |  |  |  | Yes | IP20
Philips Xitanium | 36W LH 0.3-1.0A 48V TD/I 230V (9290008708) | X | X | X | X | X | - | - | X | X | X | - | - | X | X | 350,500,700,1000mA | 700 | 220-240VAC |  |  |  | x |  |  | 11 | 37 | DALI | 1% | 190 | 46 | 32 |  | Yes |  | CE | 80C | 1 |  |  |  |  | Yes | IP20
Philips Xitanium | 36W LH 0.3-1.0A 48V TD/I 230V (9290008708) | X | X | X | X | X | - | - | X | X | X | - | - | X | X | 350,500,700,1000mA | 500 | 220-240VAC |  |  |  | x |  |  | 11 | 37 | DALI | 1% | 190 | 46 | 32 |  | Yes |  | CE | 80C | 1 |  |  |  |  | Yes | IP20
Philips Xitanium | 36W LH 0.3-1.0A 48V TD/I 230V (9290008708) | X | X | X | X | X | - | - | X | X | X | - | - | X | X | 350,500,700,1000mA | 350 | 220-240VAC |  |  |  | x |  |  | 11 | 37 | DALI | 1% | 190 | 46 | 32 |  | Yes |  | CE | 80C | 1 |  |  |  |  | Yes | IP20
Philips Xitanium | 36/s 0.3-1.0A 48V TD 230V (9290008976) | X | X | X | X | X | X | X | X | X | X | X | X | X | X | 350,500,700,1000mA | 1000 | 220-240VAC |  |  |  | x |  |  | 11 | 37 | DALI | 1% | 110 | 75 | 32 |  | Yes |  | CE | 90C | 1 |  |  |  |  | Yes | IP20
Philips Xitanium | 36/s 0.3-1.0A 48V TD 230V (9290008976) | X | X | X | X | X | - | - | X | X | X | - | - | X | X | 350,500,700,1000mA | 700 | 220-240VAC |  |  |  | x |  |  | 11 | 37 | DALI | 1% | 110 | 75 | 32 |  | Yes |  | CE | 90C | 1 |  |  |  |  | Yes | IP20
Philips Xitanium | 36/s 0.3-1.0A 48V TD 230V (9290008976) | X | X | X | X | X | - | - | X | X | X | - | - | X | X | 350,500,700,1000mA | 500 | 220-240VAC |  |  |  | x |  |  | 11 | 37 | DALI | 1% | 110 | 75 | 32 |  | Yes |  | CE | 90C | 1 |  |  |  |  | Yes | IP20
Philips Xitanium | 36/s 0.3-1.0A 48V TD 230V (9290008976) | X | X | X | X | X | - | - | X | X | X | - | - | X | X | 350,500,700,1000mA | 350 | 220-240VAC |  |  |  | x |  |  | 11 | 37 | DALI | 1% | 110 | 75 | 32 |  | Yes |  | CE | 90C | 1 |  |  |  |  | Yes | IP20
Philips Xitanium | 50W/m 0.7-1.5A 48V 230V (9290009346) | X | X | X | X | X | - | - | X | X | X | - | - | X | X | 700,1000mA | 1000 | 220-240VAC |  |  |  | x |  |  | 17 | 50 | None | - | 97 | 43 | 30 |  | No |  | CE | 90C | 1 |  |  |  |  | No | IP20
Philips Xitanium | 50W/m 0.7-1.5A 48V 230V (9290009346) | X | X | X | X | X | - | - | X | X | X | - | - | X | X | 700,1000mA | 700 | 220-240VAC |  |  |  | x |  |  | 17 | 50 | None | - | 97 | 43 | 30 |  | No |  | CE | 90C | 1 |  |  |  |  | No | IP20
Philips Xitanium | 50/s 0.3-1.0A 62V 230V (9290008536) | X | X | X | X | X | - | - | X | X | X | - | - | X | X | 350,500,700,1000mA | 1000 | 220-240VAC |  |  |  | x |  |  | 14 | 50 | None | - | 110 | 75 | 32 |  | No |  | CE | 75C | 1 |  |  |  |  | Yes | IP20
Philips Xitanium | 50/s 0.3-1.0A 62V 230V (9290008536) | X | X | X | X | X | - | - | X | X | X | - | - | - | - | 350,500,700,1000mA | 700 | 220-240VAC |  |  |  | x |  |  | 14 | 50 | None | - | 110 | 75 | 32 |  | No |  | CE | 75C | 1 |  |  |  |  | Yes | IP20
Philips Xitanium | 50/s 0.3-1.0A 62V 230V (9290008536) | X | X | X | X | X | - | - | X | X | X | - | - | - | - | 350,500,700,1000mA | 500 | 220-240VAC |  |  |  | x |  |  | 14 | 50 | None | - | 110 | 75 | 32 |  | No |  | CE | 75C | 1 |  |  |  |  | Yes | IP20
Philips Xitanium | 50/s 0.3-1.0A 62V 230V (9290008536) | X | X | X | X | X | - | - | X | X | X | - | - | - | - | 350,500,700,1000mA | 350 | 220-240VAC |  |  |  | x |  |  | 14 | 50 | None | - | 110 | 75 | 32 |  | No |  | CE | 75C | 1 |  |  |  |  | Yes | IP20
Philips Xitanium | 50/s 0.9-1.4A 48V 230V (9290008993) | X | X | X | X | X | - | - | X | X | X | - | - | X | X | 1000mA | 1000 | 220-240VAC |  |  |  | x |  |  | 27 | 50 | None | - | 110 | 75 | 32 |  | No |  | CE | 75C | 1 |  |  |  |  | Yes | IP20
Philips Xitanium | 50W LH 0.7-1.5A 48V I 230V (9290009347) | X | X | X | X | X | - | - | X | X | X | - | - | X | X | 700,1000mA | 1000 | 220-240VAC |  |  |  | x |  |  | 17 | 50 | None | - | 190 | 46 | 32 |  | No |  | CE | 90C | 1 | [5 empty] | IP20
Philips Xitanium | 50W LH 0.7-1.5A 48V I 230V (9290009347) | X | X | X | X | X | - | - | X | X | X | - | - | X | X | 700,1000mA | 700 | 220-240VAC |  |  |  | x |  |  | 17 | 50 | None | - | 190 | 46 | 32 |  | No |  | CE | 90C | 1 | [5 empty] | IP20
Philips Xitanium | 50W LH 0.7-1.5A 48V TD/I 230V (9290009041) | X | X | X | X | X | - | - | X | X | X | - | - | X | X | 700,1000mA | 1000 | 220-240VAC |  |  |  | x |  |  | 15 | 50 | DALI | 1% | 190 | 46 | 32 |  | Yes |  | CE | 90C | 1 | [5 empty] | IP20
Philips Xitanium | 50W LH 0.7-1.5A 48V TD/I 230V (9290009041) | X | X | X | X | X | - | - | X | X | X | - | - | X | X | 700,1000mA | 700 | 220-240VAC |  |  |  | x |  |  | 15 | 50 | DALI | 1% | 190 | 46 | 32 |  | Yes |  | CE | 90C | 1 | [5 empty] | IP20
Philips Xitanium | 913701213402 | X | X | X | X | - | - | - | X | X | - | - | - | X | X | 350,500,700mA | 700 | 120-277VAC |  |  | x | x | x |  |  | 39 | 0-10V / 1-10V | 10% | 117 | 76 | 30 | 12V |  |  | UL | 75C | 1 | X |  | X |  |  | IP20
Philips Xitanium | 913701213402 | X | X | X | X | - | - | - | X | X | - | - | - | X | X | 350,500,700mA | 500 | 120-277VAC |  |  | x | x | x |  |  | 39 | 0-10V / 1-10V | 10% | 117 | 76 | 30 | 12V |  |  | UL | 75C | 1 | X |  | X |  |  | IP20
Philips Xitanium | 913701213402 | X | X | X | X | - | - | - | X | X | - | - | - | - | X | 350,500,700mA | 350 | 120-277VAC |  |  | x | x | x |  |  | 39 | 0-10V / 1-10V | 10% | 117 | 76 | 30 | 12V |  |  | UL | 75C | 1 | X |  | X |  |  | IP20
Philips Xitanium | LED120A0700C28DO | X | X | - | - | X | X | X | - | - | X | X | X | X | X | 700mA | 700 | 120VAC |  |  | x |  |  |  |  | 20 | 0-10V / 1-10V | 20% | 132 | 34 | 25 |  |  |  | UL | 80C | 1
Philips Xitanium | LED120A0700C28FO | - | - | - | - | X | X | X | - | - | X | X | X | X | X | 700mA | 700 | 120VAC |  |  | x |  |  |  |  | 20 | None | - | 132 | 34 | 25 |  |  |  | UL | 80C | 1
Philips Xitanium | LED277A0700C30DO | X | X | X | X | - | X | X | - | - | - | X | X | X | X | 700mA | 700 | 277VAC |  |  |  |  | x |  |  | 21 | 0-10V / 1-10V | 15% | 132 | 34.2 | 25 |  |  |  | UL | 80C | 1
Philips Xitanium | LEDINTA0700C210DO | X | X | X | X | X | X | X | X | X | X | X | X | X | X | 700mA | 700 | 120-277VAC |  |  | x | x | x |  |  | 150 | 0-10V / 1-10V | 10% | 241 | 59 | 37 |  |  |  | UL | 75C | 1 |  | X |  | X
Philips Xitanium | LEDINTA0700C210FO | X | X | X | X | X | X | X | X | X | X | X | X | X | X | 700mA | 700 | 120-277VAC |  |  | x | x | x |  |  | 150 | None | - | 241 | 59 | 37 |  |  |  | UL | 75C | 1 |  | X |  | X
Philips Xitanium | LEDINTA1000C60DBM | X | X | X | X | X | - | - | X | X | X | - | - | X | X | 700,1050mA | 1050 | 120-277VAC |  |  | x | x | x |  |  | 50 | 0-10V / 1-10V | 10% | 118 | 76 | 30 |  |  |  | UL | 75C | 1 | X |  | X |  | Yes | IP20
Philips Xitanium | LEDINTA1000C60DBM | X | X | X | X | X | - | - | X | X | X | - | - | X | X | 700,1050mA | 700 | 120-277VAC |  |  | x | x | x |  |  | 50 | 0-10V / 1-10V | 10% | 118 | 76 | 30 |  |  |  | UL | 75C | 1 | X |  | X |  | Yes | IP20
Philips Xitanium | LEDINTA1050C140DOM | X | X | X | X | X | X | X | X | X | X | X | X | - | - | 1050mA | 1050 | 120-277VAC |  |  | x | x | x |  |  | 150 | 0-10V / 1-10V | 10% | 240 | 59 | 37 |  |  |  | UL | 80C | 1 |  | X |  | X |  | IP66
Philips Xitanium | XI025C100V036XPL1 | X | X | X | X | X | X | X | X | X | X | X | X | X | X | 350,500,700,1000mA | 1000 | 120-277VAC |  |  | x | x | x |  |  | 25 | 0-10V / 1-10V, Reverse Phase (ELV) | 10% | 148 | 46 | 31 | 12V |  |  | UL | 75C | 1
Philips Xitanium | XI025C100V036XPL1 | X | X | X | X | - | X | X | X | X | - | X | X | X | X | 350,500,700,1000mA | 700 | 120-277VAC |  |  | x | x | x |  |  | 25 | 0-10V / 1-10V, Reverse Phase (ELV) | 10% | 148 | 46 | 31 | 12V |  |  | UL | 75C | 1
Philips Xitanium | XI025C100V036XPL1 | X | X | X | X | - | X | X | X | X | - | X | X | X | X | 350,500,700,1000mA | 500 | 120-277VAC |  |  | x | x | x |  |  | 25 | 0-10V / 1-10V, Reverse Phase (ELV) | 10% | 148 | 46 | 31 | 12V |  |  | UL | 75C | 1
Philips Xitanium | XI025C100V036XPL1 | X | X | X | X | - | X | X | X | X | - | X | X | X | X | 350,500,700,1000mA | 350 | 120-277VAC |  |  | x | x | x |  |  | 25 | 0-10V / 1-10V, Reverse Phase (ELV) | 10% | 148 | 46 | 31 | 12V |  |  | UL | 75C | 1
Philips Xitanium | XI040C070V056CNJ1M | X | X | X | - | - | - | - | - | - | - | - | - | X | X | 700mA | 700 | 120-277VAC |  |  | x | x | x |  |  | 40 | 0-10V / 1-10V | 10% | 139.5 | 45.75 | 28.32 |  |  |  | UL, CE | 80C | 1 |  | X |  | X
Philips Xitanium | XI050C100V054XPL1 | X | X | X | X | X | - | - | X | X | X | - | - | X | X | 350,500,700,1000mA | 1000 | 120-277VAC |  |  | x | x | x |  |  | 50 | 0-10V / 1-10V, Reverse Phase (ELV) | 10% | 166 | 43 | 30 | 12V |  |  | UL | 75C | 1 |  | X | X |  | Yes
Philips Xitanium | XI050C100V054XPL1 | X | X | X | X | X | - | - | X | X | X | - | - | X | X | 350,500,700,1000mA | 700 | 120-277VAC |  |  | x | x | x |  |  | 50 | 0-10V / 1-10V, Reverse Phase (ELV) | 10% | 166 | 43 | 30 | 12V |  |  | UL | 75C | 1 |  | X | X |  | Yes
Philips Xitanium | XI050C100V054XPL1 | X | X | X | X | X | - | - | X | X | X | - | - | X | X | 350,500,700,1000mA | 500 | 120-277VAC |  |  | x | x | x |  |  | 50 | 0-10V / 1-10V, Reverse Phase (ELV) | 10% | 166 | 43 | 30 | 12V |  |  | UL | 75C | 1 |  | X | X |  | Yes
Philips Xitanium | XI050C100V054XPL1 | X | X | X | X | X | X | X | X | X | X | X | X | X | X | 350,500,700,1000mA | 350 | 120-277VAC |  |  | x | x | x |  |  | 50 | 0-10V / 1-10V, Reverse Phase (ELV) | 10% | 166 | 43 | 30 | 12V |  |  | UL | 75C | 1 |  | X | X |  | Yes
Philips Xitanium | XI075C105V070CNY1 | X | X | X | X | X | - | - | X | X | X | - | - | - | - | 1050mA | 1050 | 120-277VAC |  |  | x | x | x |  |  | 75 | 0-10V / 1-10V | 10% | 138 | 59.1 | 38 |  |  |  | UL | 80C | 1 |  | X |  | X | No
Philips Xitanium | XR025C100V036LPM1 | X | X | X | X | X | X | X | X | X | X | X | X | X | X | 350,500,700,1000mA | 1000 | 120VAC |  |  | x |  |  |  |  | 25 | DALI | 10% | 107 | 76 | 33 | 12V |  |  | UL | 75C | 1
Philips Xitanium | XR025C100V036LPM1 | X | X | X | X | - | X | X | X | X | - | X | X | X | X | 350,500,700,1000mA | 700 | 120VAC |  |  | x |  |  |  |  | 25 | DALI | 10% | 107 | 76 | 33 | 12V |  |  | UL | 75C | 1
Philips Xitanium | XR025C100V036LPM1 | X | X | X | X | - | X | X | X | X | - | X | X | X | X | 350,500,700,1000mA | 500 | 120VAC |  |  | x |  |  |  |  | 25 | DALI | 10% | 107 | 76 | 33 | 12V |  |  | UL | 75C | 1
Philips Xitanium | XR025C100V036LPM1 | X | X | X | X | - | X | X | X | X | - | X | X | X | X | 350,500,700,1000mA | 350 | 120VAC |  |  | x |  |  |  |  | 25 | DALI | 10% | 107 | 76 | 33 | 12V |  |  | UL | 75C | 1
Philips Xitanium | XR050C100V054XPM1M | X | X | X | X | X | - | - | X | X | X | - | - | X | X | 500,700,1000mA | 1000 | 120VAC |  |  | x |  |  |  |  | 50 | 0-10V / 1-10V, Reverse Phase (ELV) | 10% | 107 | 76 | 33 | 12V |  |  | UL | 75C | 1 | X |  | X |  | Yes
Philips Xitanium | XR050C100V054XPM1M | X | X | X | X | X | - | - | X | X | X | - | - | X | X | 500,700,1000mA | 700 | 120VAC |  |  | x |  |  |  |  | 50 | 0-10V / 1-10V, Reverse Phase (ELV) | 10% | 107 | 76 | 33 | 12V |  |  | UL | 75C | 1 | X |  | X |  | Yes
Philips Xitanium | XV050C100V054DPM1M | X | X | X | X | X | - | - | X | X | X | - | - | X | X | 500,700,1000mA | 1000 | 277VAC |  |  |  |  | x |  |  | 50 | 0-10V / 1-10V | 10% | 107 | 76 | 33 | 12V |  |  | UL | 75C | 1 | X |  | X |  | Yes
Philips Xitanium | XV050C100V054DPM1M | X | X | X | X | X | - | - | X | X | X | - | - | X | X | 500,700,1000mA | 700 | 277VAC |  |  |  |  | x |  |  | 50 | 0-10V / 1-10V | 10% | 107 | 76 | 33 | 12V |  |  | UL | 75C | 1 | X |  | X |  | Yes
Recom | RACD03-350 | - | - | X | X | X | X | X | X | X | X | X | X | X | X | 350mA | 350 | 90-264VAC |  | x | x | x |  |  |  | 3 | None | - | 52.1 | 29.6 | 23.1 |  |  |  | UL, CE | 85C | 1 |  | X |  | X |  | IP66
Recom | RACD03-500 | X | X | X | X | X | X | X | X | X | X | X | X | X | X | 500mA | 500 | 90-264VAC |  | x | x | x |  |  |  | 3 | None | - | 52.1 | 29.6 | 23.1 |  |  |  | UL, CE | 85C | 1 |  | X |  | X |  | IP66
Recom | RACD03-700 | X | X | X | X | X | X | X | X | X | X | X | X | X | X | 700mA | 700 | 100-240VAC |  | x | x | x |  |  |  | 3 | None | - | 52.1 | 29.6 | 23.1 |  |  |  | UL, CE | 85C | 1 |  | X |  |  |  | IP66
Recom | RACD06-350 | - | - | X | X | X | X | X | X | X | X | X | X | X | X | 500mA | 500 | 90-264VAC |  | x | x | x |  |  |  | 6 | None | - | 68 | 31 | 25 |  |  |  | UL, CE | 70C | 1 |  | X | X |  |  | IP20
Recom | RACD06-350 | - | - | - | - | X | X | X | X | X | X | X | X | X | X | 350mA | 350 | 100-240VAC |  | x | x | x |  |  |  | 6 | None | - | 68 | 31 | 25 |  |  |  | UL, CE | 85C | 1 |  | X |  |  |  | IP20
Recom | RACD06-700 | X | X | X | X | X | X | X | X | X | X | X | X | X | X | 700mA | 700 | 100-240VAC |  | x | x | x |  |  |  | 6 | None | - | 68 | 35 | 21 |  |  |  | UL | 85C | 1 |  | X |  |  |  | IP20
Recom | RACD07-350 | X | X | X | - | X | X | X | X | X | X | X | X | X | X | 350mA | 350 | 90-295VAC |  | x | x | x | x |  |  | 7 | None | - | 57 | 41 | 24 |  |  |  | UL, CE | 65C | 1 |  | X |  | X |  | IP67
Recom | RACD07-500 | - | - | - | X | X | X | X | X | X | X | X | X | X | X | 500mA | 500 | 90-295VAC |  | x | x | x | x |  |  | 7 | None | - | 57 | 41 | 24 |  |  |  | UL, CE | 65C | 1 |  | X |  | X |  | IP67
Recom | RACD07-700 | - | - | X | X | X | X | X | X | X | X | X | X | X | X | 700mA | 700 | 90-295VAC |  | x | x | x | x |  |  | 7 | None | - | 57 | 41 | 24 |  |  |  | UL, CE | 65C | 1 |  | X |  | X |  | IP67
Recom | RACD12-350 | - | - | - | - | - | X | X | - | - | - | X | X | X | X | 350mA | 350 | 100-240VAC |  | x | x | x |  |  |  | 12 | None | - | 123 | 45 | 18.5 |  |  |  | UL, CE | 85C | 1 |  | X |  |  |  | IP20
Recom | RACD12-500 | - | - | - | - | X | X | X | - | - | X | X | X | X | X | 500mA | 500 | 100-240VAC |  | x | x | x |  |  |  | 12 | None | - | 123 | 45 | 18.5 |  |  |  | UL, CE | 85C | 1 |  | X |  |  |  | IP20
Recom | RACD12-700 | - | - | - | X | X | X | X | X | X | X | X | X | X | X | 700mA | 700 | 100-240VAC |  |  | x | x |  |  |  | 12 | None | - | 123 | 45 | 18.5 |  |  |  | UL, CE | 85C | 1 |  | X
Recom | RACD20-1050/277 | X | X | X | X | X | X | X | X | X | X | X | X | X | X | 1050mA | 1050 | 90-305VAC |  | x | x | x | x |  |  | 20 | None | - | 80 | 74 | 26.5 |  |  |  | UL, CE | 90C | 1 |  | X |  | X |  | IP66
Recom | RACD20-350 | - | - | - | - | - | - | - | - | - | - | - | - | - | X | 350mA | 350 | 100-240VAC |  | x | x | x |  |  |  | 20 | None | - | 145 | 50 | 22 |  |  |  | UL, CE | 90C | 1 |  | X |  |  |  | IP20
Recom | RACD20-350/277 | X | X | X | X | X | - | - | X | X | X | - | - | - | - | 350mA | 350 | 90-305VAC |  | x | x | x | x |  |  | 20 | None | - | 80 | 74 | 26.5 |  |  |  | UL, CE | 90C | 1 |  | X |  | X |  | IP66
Recom | RACD20-350D | - | - | - | - | - | X | X | - | - | - | X | - | - | - | 350mA | 350 | 230VAC |  |  |  | x |  |  |  | 20 | 0-10V / 1-10V | 15% | 155 | 50 | 21 |  |  |  | CE | 85C | 2 |  | X | X |  |  | IP20
Recom | RACD20-350D-US | - | - | - | - | - | X | X | - | - | - | X | - | - | - | 350mA | 350 | 110VAC |  |  | x |  |  |  |  | 20 | 0-10V / 1-10V | 15% | 155 | 50 | 21 |  |  |  | CE | 85C | 2 |  | X | X |  |  | IP20
Recom | RACD20-500/277 | X | X | X | X | - | X | X | X | X | - | X | X | X | X | 500mA | 500 | 90-305VAC |  | x | x | x | x |  |  | 20 | None | - | 80 | 74 | 26.5 |  |  |  | UL, CE | 90C | 1 |  | X |  | X |  | IP66
Recom | RACD20-500D | - | - | - | - | - | X | X | - | - | - | X | - | X | X | 500mA | 500 | 230VAC |  |  |  | x |  |  |  | 20 | 0-10V / 1-10V | 15% | 155 | 50 | 21 |  |  |  | CE | 85C | 2 |  | X | X |  |  | IP20
Recom | RACD20-500D-US | - | - | - | - | - | X | X | - | - | - | X | - | X | X | 500mA | 500 | 110VAC |  |  | x |  |  |  |  | 20 | 0-10V / 1-10V | 15% | 155 | 50 | 21 |  |  |  | CE | 85C | 2 |  | X | X |  |  | IP20
Recom | RACD20-700 | - | - | - | - | X | X | X | - | - | - | X | X | X | X | 700mA | 700 | 90-264VAC |  | x | x | x |  |  |  | 20 | None | - | 145 | 50 | 22 |  |  |  | UL, CE | 85C | 1 |  | X |  |  |  | IP20
Recom | RACD20-700/277 | X | X | X | X | X | X | X | - | - | - | X | X | X | X | 700mA | 700 | 90-305VAC |  | x | x | x | x |  |  | 20 | None | - | 80 | 74 | 26.5 |  |  |  | UL, CE | 90C | 1 |  | X |  | X |  | IP66
Recom | RACD25-1050P | X | X | X | X | X | X | X | X | - | X | X | X | X | X | 1050mA | 1050 | 90-295VAC |  | x | x | x | x |  |  | 25 | None | - | 174.5 | 30.5 | 25 |  |  |  | UL, CE | 90C | 1 |  | X |  | X |  | IP67
Recom | RACD25-500P | X | X | X | X | X | X | X | X | X | X | X | X | X | X | 500mA | 500 | 90-295VAC |  | x | x | x | x |  |  | 25 | None | - | 174.5 | 30.5 | 25 |  |  |  | UL, CE | 90C | 1 |  | X |  | X |  | IP67
Recom | RACD25-700P | X | X | X | X | - | X | X | X | X | - | X | X | X | X | 700mA | 700 | 90-295VAC |  | x | x | x | x |  |  | 25 | None | - | 174.5 | 30.5 | 25 |  |  |  | UL, CE | 90C | 1 |  | X |  | X |  | IP67
Recom | RACD30-500 | X | X | X | - | - | - | - | - | - | - | - | - | X | X | 500mA | 500 | 90-264VAC |  | x | x | x |  |  |  | 30 | None | - | 160 | 50 | 22.5 |  |  |  | UL, CE | 85C | 1 |  | X | X
Recom | RACD30-700 | X | X | - | - | - | X | X | - | - | - | X | - | X | X | 700mA | 700 | 90-264VAC |  | x | x | x |  |  |  | 30 | None | - | 160 | 50 | 22.5 |  |  |  | UL, CE | 90C | 1 |  | X | X
Recom | RACD45-1050A | X | X | X | X | X | - | X | X | X | X | - | - | X | X | 1050mA | 1050 | 90-305VAC |  | x | x | x | x |  |  | 45 | 0-10V / 1-10V | ? | 164 | 45.1 | 32.5 |  |  |  | UL, CE | 50C | 1 |  | X |  | X |  | IP67
Recom | RACD45-700A | X | X | X | X | X | X | X | X | X | X | X | X | X | X | 700mA | 700 | 90-305VAC |  | x | x | x | x |  |  | 45 | 0-10V / 1-10V | ? | 164 | 45.1 | 32.5 |  |  |  | UL, CE | 50C | 1 |  | X |  | X |  | IP67
Recom | RACD60-1050/IP67 | X | X | X | X | X | X | - | X | X | X | X | X | X | X | 1050mA | 1050 | 90-264VAC |  |  | x | x |  |  | 27 | 60 | None | - | 121.5 | 60 | 35 |  |  |  | UL, CE | 85C | 1 |  | X |  |  |  | IP67
Recom | RACD60-1050/IP67 | X | X | X | X | X | X | X | X | X | X | X | X | X | X | 1050mA | 1050 | 90-264VAC |  | x |  |  |  |  | 27 | 45 | None | - | 121.5 | 60 | 35 |  |  |  | UL, CE | 85C | 1 |  | X |  |  |  | IP67
Recom | RACD60-1050/TOF | X | X | X | X | X | X | - | X | X | X | X | X | X | X | 700,1050mA | 1050 | 90-264VAC |  |  | x | x |  |  | 27 | 60 | None | - | 101.6 | 50.8 | 28 |  |  |  | UL, CE | 85C | 1 |  | X |  |  | Yes | OF
Recom | RACD60-1050/TOF | X | X | X | X | X | X | X | X | X | X | X | X | X | X | 700,1050mA | 1050 | 90-264VAC |  | x |  |  |  |  | 27 | 45 | None | - | 101.6 | 50.8 | 28 |  |  |  | UL, CE | 85C | 1 |  | X |  |  | Yes | OF
Recom | RACD60-1050/TOF | X | X | X | X | X | X | X | X | X | X | X | X | X | X | 700,1050mA | 700 | 90-264VAC |  |  | x | x |  |  | 27 | 60 | None | - | 101.6 | 50.8 | 28 |  |  |  | UL, CE | 85C | 1 |  | X |  |  | Yes | OF
Recom | RACD60-1050/TOF | X | X | X | X | X | X | X | X | X | X | X | X | X | X | 700,1050mA | 700 | 90-264VAC |  | x |  |  |  |  | 27 | 45 | None | - | 101.6 | 50.8 | 28 |  |  |  | UL, CE | 85C | 1 |  | X |  |  | Yes | OF
Recom | RACT20-1050 | X | X | X | X | X | X | X | X | X | X | X | X | X | X | 1050mA | 1050 | 230VAC |  |  | x |  |  |  |  | 20 | Forward Phase (Triac) | ? | 137.5 | 50.2 | 23 |  |  |  | UL, CE | 85C | 1 |  | X | X
Recom | RACT20-1050 | X | X | X | X | X | X | X | X | X | X | X | X | X | X | 1050mA | 1050 | 230VAC |  |  |  | x |  |  |  | 20 | Forward Phase (Triac) | 0% | 145 | 50 | 22 |  |  |  | CE |  | 1 |  | X | X |  | No | IP20
Recom | RACT20-1050-US | X | X | X | X | X | X | X | X | X | X | X | X | X | X | 1050mA | 1050 | 115VAC |  | x | [5 empty] | 20 | Forward Phase (Triac) | ? | 137.5 | 50.2 | 23 |  |  |  | UL, CE | 85C | 1 |  | X | X
Recom | RACT20-1050-US | X | X | X | X | X | X | X | X | X | X | X | X | X | X | 1050mA | 1050 | 115VAC |  |  | x |  |  |  |  | 20 | Forward Phase (Triac) | 0% | 145 | 50 | 22 |  |  |  | UL |  | 1 |  | X | X |  | No | IP20
Recom | RACT20-350 | X | X | X | X | X | - | - | X | X | X | - | - | - | X | 350mA | 350 | 230VAC |  |  | x |  |  |  |  | 20 | Forward Phase (Triac) | ? | 137.5 | 50.2 | 23 |  |  |  | UL, CE | 85C | 1 |  | X | X
Recom | RACT20-350 | X | X | X | X | X | - | - | X | X | X | - | - | - | X | 350mA | 350 | 230VAC |  |  |  | x |  |  |  | 20 | Forward Phase (Triac) | 0% | 145 | 50 | 22 |  |  |  | CE |  | 1 |  | X | X |  | No | IP20
Recom | RACT20-350-US | X | X | X | X | X | - | - | X | X | X | - | - | - | X | 350mA | 350 | 115VAC |  | x | [5 empty] | 20 | Forward Phase (Triac) | ? | 137.5 | 50.2 | 23 |  |  |  | UL, CE | 85C | 1 |  | X | X
Recom | RACT20-350-US | X | X | X | X | X | - | - | X | X | X | - | - | - | X | 350mA | 350 | 115VAC |  |  | x |  |  |  |  | 20 | Forward Phase (Triac) | 0% | 145 | 50 | 22 |  |  |  | UL |  | 1 |  | X | X |  | No | IP20
Recom | RACT20-500 | X | X | X | X | - | X | X | X | X | - | X | X | X | X | 500mA | 500 | 230VAC |  |  | x |  |  |  |  | 20 | Forward Phase (Triac) | ? | 137.5 | 50.2 | 23 |  |  |  | UL, CE | 85C | 1 |  | X | X
Recom | RACT20-500 | X | X | X | X | - | X | X | X | X | - | X | X | X | X | 500mA | 500 | 230VAC |  |  |  | x |  |  |  | 20 | Forward Phase (Triac) | 0% | 145 | 50 | 22 |  |  |  | CE |  | 1 |  | X | X |  | No | IP20
Recom | RACT20-500-US | X | X | X | X | - | X | X | X | X | - | X | X | X | X | 500mA | 500 | 115VAC |  | x | [5 empty] | 20 | Forward Phase (Triac) | ? | 137.5 | 50.2 | 23 |  |  |  | UL, CE | 85C | 1 |  | X | X
Recom | RACT20-500-US | X | X | X | X | - | X | X | X | X | - | X | X | X | X | 500mA | 500 | 115VAC |  |  | x |  |  |  |  | 20 | Forward Phase (Triac) | 0% | 145 | 50 | 22 |  |  |  | UL |  | 1 |  | X | X |  | No | IP20
Recom | RACT20-700 | X | X | X | X | X | X | X | - | - | X | X | X | X | X | 700mA | 700 | 230VAC |  |  | x |  |  |  |  | 20 | Forward Phase (Triac) | ? | 137.5 | 50.2 | 23 |  |  |  | UL, CE | 85C | 1 |  | X | X
Recom | RACT20-700 | X | X | X | X | X | X | X | - | - | X | X | X | X | X | 700mA | 700 | 230VAC |  |  |  | x |  |  |  | 20 | Forward Phase (Triac) | 0% | 145 | 50 | 22 |  |  |  | CE |  | 1 |  | X | X |  | No | IP20
Recom | RACT20-700-US | X | X | X | X | X | X | X | - | - | X | X | X | X | X | 700mA | 700 | 115VAC |  | x | [5 empty] | 20 | Forward Phase (Triac) | ? | 137.5 | 50.2 | 23 |  |  |  | UL, CE | 85C | 1 |  | X | X
Recom | RACT20-700-US | X | X | X | X | X | X | X | - | - | X | X | X | X | X | 700mA | 700 | 115VAC |  |  | x |  |  |  |  | 20 | Forward Phase (Triac) | 0% | 145 | 50 | 22 |  |  |  | UL |  | 1 |  | X | X |  | No | IP20
Recom | RCD-24-0.70/W/Vref | - | - | - | - | - | X | X | - | - | - | X | X | X | X | 350,500,700mA | 700 | 4.5-36VDC | x | [6 empty] | 24.5 | 0-10V / 1-10V | ? | 22 | 13 | 9 |  |  |  | UL | 100C | 1 | [5 empty] | OF
Reston | RT1635E | X | X | X | X | - | X | X | X | X | - | X | X | X | X | 900-1500mA | 1050 | 85-265VAC |  | x | x | x |  |  | 24 | 35 | None | - | 150 | 42 | 29 |  |  |  | CE, CCC |  | 1 |  | X | X
Reston | RT1635F | X | X | X | X | X | - | X | X | X | X | - | - | X | X | 600-1000mA | 700 | 85-265VAC |  | x | x | x |  |  | 24 | 35 | None | - | 150 | 42 | 29 |  |  |  | CE, CCC |  | 1 |  | X | X
Reston | RT1635G | X | X | X | X | X | X | X | X | X | X | X | X | X | X | 400-750mA | 700 | 85-265VAC |  | x | x | x |  |  | 24 | 35 | None | - | 150 | 42 | 29 |  |  |  | CE, CCC |  | 1 |  | X | X
RENA | 90519035-48D48105W67 | X | - | - | - | - | X | X | X | - | - | X | X | X | X | 1050mA | 1050 | 48VDC | x | [6 empty] | 46 | None | 0% | 156 | 40 | 23 |  |  |  | CE | 70C | 1 |  | X |  | X | Yes | IP67
RENA | 90519035-48D4835W67 | - | - | - | - | - | - | X | - | - | - | - | - | X | X | 350mA | 350 | 48VDC | x | [6 empty] | 16 | None | 0% | 156 | 40 | 23 |  |  |  | CE | 70C | 1 |  | X |  | X | Yes | IP67
RENA | 90519035-48D4850W67 | - | - | - | - | - | - | X | - | - | - | - | - | X | X | 500mA | 500 | 48VDC | x | [6 empty] | 22 | None | 0% | 156 | 40 | 23 |  |  |  | CE | 70C | 1 |  | X |  | X | Yes | IP67
RENA | 90519035-48D4870W67 | - | - | - | - | - | X | X | - | - | - | X | - | X | X | 700mA | 700 | 48VDC | x | [6 empty] | 31 | None | 0% | 156 | 40 | 23 |  |  |  | CE | 70C | 1 |  | X |  | X | Yes | IP67
RENA | 90519039-48D4835W67 | - | - | - | - | - | - | X | - | - | - | - | - | X | X | 350mA | 350 | 48VDC | x | [6 empty] | 16 | None | 0% | 28 | 28 | 56 |  |  |  | CE | 70C | 1 |  | X |  | X | Yes | IP67
RENA | 90519039-48D4850W67 | - | - | - | - | - | - | X | - | - | - | - | - | X | X | 500mA | 500 | 48VDC | x | [6 empty] | 22 | None | 0% | 28 | 28 | 56 |  |  |  | CE | 70C | 1 |  | X |  | X | Yes | IP67
RENA | 90519039-48D4870W67 | - | - | - | - | - | X | X | - | - | - | X | - | X | X | 700mA | 700 | 48VDC | x | [6 empty] | 31 | None | 0% | 28 | 28 | 56 |  |  |  | CE | 70C | 1 |  | X |  | X | Yes | IP67
RENA | 90519045-48D4835W67 | - | - | - | - | - | X | X | - | - | - | X | - | X | X | 2x350mA | 700 | 48VDC | x | [6 empty] | 32 | None | 0% | 156 | 40 | 23 |  |  |  | CE | 70C | 2 |  | X |  | X | Yes | IP67
RENA | 90519046-48D4835W67 | X | - | - | - | - | X | X | X | - | - | X | - | X | X | 3x350mA | 1050 | 48VDC | x | [6 empty] | 48 | None | 0% | 156 | 40 | 23 |  |  |  | CE | 70C | 3 |  | X |  | X | Yes | IP67
ROAL | Meso RMLD-1000A-M-AA | X | X | X | - | X | X | X | X | - | X | X | X | X | X | 350,500,700,1000mA | 1000 | 90-305VAC |  | x | x | x | x |  |  | 24 | 0-10V / 1-10V | ? | 126 | 74 | 25 |  |  |  | UL, CE |  | 1 | X |  |  | X
ROAL | Meso RMLD-1000A-M-AA | X | X | X | - | X | X | X | - | - | X | X | X | X | X | 350,500,700,1000mA | 700 | 90-305VAC |  | x | x | x | x |  |  | 24 | 0-10V / 1-10V | ? | 126 | 74 | 25 |  |  |  | UL, CE |  | 1 | X |  |  | X
ROAL | Meso RMLD-1000A-M-AD | X | X | X | - | X | X | X | X | - | X | X | X | X | X | 350,500,700,1000mA | 1000 | 90-305VAC |  | x | x | x | x |  |  | 24 | DALI | ? | 126 | 74 | 25 |  |  |  | UL, CE |  | 1 | X |  |  | X
ROAL | Meso RMLD-1000A-M-AD | X | X | X | - | X | X | X | - | - | X | X | X | X | X | 350,500,700,1000mA | 700 | 90-305VAC |  | x | x | x | x |  |  | 24 | DALI | ? | 126 | 74 | 25 |  |  |  | UL, CE |  | 1 | X |  |  | X
ROAL | Meso RMLD-1000A-P-AA | X | X | X | - | X | X | X | X | - | X | X | X | X | X | 350,500,700,1000mA | 1000 | 90-305VAC |  | x | x | x | x |  |  | 24 | 0-10V / 1-10V | ? | 164.5 | 40 | 26 |  |  |  | UL, CE |  | 1 |  | X |  | X
ROAL | Meso RMLD-1000A-P-AA | X | X | X | - | X | X | X | - | - | X | X | X | X | X | 350,500,700,1000mA | 700 | 90-305VAC |  | x | x | x | x |  |  | 24 | 0-10V / 1-10V | ? | 164.5 | 40 | 26 |  |  |  | UL, CE |  | 1 |  | X |  | X
ROAL | Meso RMLD-1000A-P-AD | X | X | X | - | X | X | X | X | - | X | X | X | X | X | 350,500,700,1000mA | 1000 | 90-305VAC |  | x | x | x | x |  |  | 24 | DALI | ? | 164.5 | 40 | 26 |  |  |  | UL, CE |  | 1 |  | X |  | X
ROAL | Meso RMLD-1000A-P-AD | X | X | X | - | X | X | X | - | - | X | X | X | X | X | 350,500,700,1000mA | 700 | 90-305VAC |  | x | x | x | x |  |  | 24 | DALI | ? | 164.5 | 40 | 26 |  |  |  | UL, CE |  | 1 |  | X |  | X
ROAL | Meso RMLD-500A-M-AA | X | X | X | X | X | - | - | X | X | X | - | - | X | X | 350,500mA | 500 | 90-305VAC |  | x | x | x | x |  |  | 25 | 0-10V / 1-10V | ? | 126 | 74 | 25 |  |  |  | UL, CE |  | 1 | X |  |  | X
ROAL | Meso RMLD-500A-M-AD | X | X | X | X | X | - | - | X | X | X | - | - | X | X | 350,500mA | 500 | 90-305VAC |  | x | x | x | x |  |  | 25 | DALI | ? | 126 | 74 | 25 |  |  |  | UL, CE |  | 1 | X |  |  | X
ROAL | Meso RMLD-500A-P-AA | X | X | X | X | X | - | - | X | X | X | - | - | X | X | 350,500mA | 500 | 90-305VAC |  | x | x | x | x |  |  | 25 | 0-10V / 1-10V | ? | 164.5 | 40 | 26 |  |  |  | UL, CE |  | 1 |  | X |  | X
ROAL | Meso RMLD-500A-P-AD | X | X | X | X | X | - | - | X | X | X | - | - | X | X | 350,500mA | 500 | 90-305VAC |  | x | x | x | x |  |  | 25 | DALI | ? | 164.5 | 40 | 26 |  |  |  | UL, CE |  | 1 |  | X |  | X
ROAL | Meso RMLD-700A-M-AA | X | X | X | X | - | X | X | X | X | - | X | X | X | X | 350,500,700mA | 700 | 90-305VAC |  | x | x | x | x |  |  | 25.2 | 0-10V / 1-10V | ? | 126 | 74 | 25 |  |  |  | UL, CE |  | 1 | X |  |  | X
ROAL | Meso RMLD-700A-M-AA | X | X | X | X | - | X | X | X | X | - | X | X | X | X | 350,500,700mA | 500 | 90-305VAC |  | x | x | x | x |  |  | 25.2 | 0-10V / 1-10V | ? | 126 | 74 | 25 |  |  |  | UL, CE |  | 1 | X |  |  | X
ROAL | Meso RMLD-700A-M-AD | X | X | X | X | - | X | X | X | X | - | X | X | X | X | 350,500,700mA | 700 | 90-305VAC |  | x | x | x | x |  |  | 25.2 | DALI | ? | 126 | 74 | 25 |  |  |  | UL, CE |  | 1 | X |  |  | X
ROAL | Meso RMLD-700A-M-AD | X | X | X | X | - | X | X | X | X | - | X | X | X | X | 350,500,700mA | 500 | 90-305VAC |  | x | x | x | x |  |  | 25.2 | DALI | ? | 126 | 74 | 25 |  |  |  | UL, CE |  | 1 | X |  |  | X
ROAL | Meso RMLD-700A-P-AA | X | X | X | X | - | X | X | X | X | - | X | X | X | X | 350,500,700mA | 700 | 90-305VAC |  | x | x | x | x |  |  | 25.2 | 0-10V / 1-10V | ? | 164.5 | 40 | 26 |  |  |  | UL, CE |  | 1 |  | X |  | X
ROAL | Meso RMLD-700A-P-AA | X | X | X | X | - | X | X | X | X | - | X | X | X | X | 350,500,700mA | 500 | 90-305VAC |  | x | x | x | x |  |  | 25.2 | 0-10V / 1-10V | ? | 164.5 | 40 | 26 |  |  |  | UL, CE |  | 1 |  | X |  | X
ROAL | Meso RMLD-700A-P-AD | X | X | X | X | - | X | X | X | X | - | X | X | X | X | 350,500,700mA | 700 | 90-305VAC |  | x | x | x | x |  |  | 25.2 | DALI | ? | 164.5 | 40 | 26 |  |  |  | UL, CE |  | 1 |  | X |  | X
ROAL | Meso RMLD-700A-P-AD | X | X | X | X | - | X | X | X | X | - | X | X | X | X | 350,500,700mA | 500 | 90-305VAC |  | x | x | x | x |  |  | 25.2 | DALI | ? | 164.5 | 40 | 26 |  |  |  | UL, CE |  | 1 |  | X |  | X
ROAL | Ozone RSOZ070-120-XXX | X | X | X | X | X | X | X | X | X | X | X | X | X | X | 350,500,700,1050mA | 1050 | 120/240/277VAC |  |  | x | x | x |  |  | 70 | 0-10V / 1-10V, DALI, PWM | 10% | 148 | 60 | 35 | 5V |  |  | UL, CE | 85C | 1 |  | X | X |  | Yes
ROAL | Ozone RSOZ070-120-XXX | X | X | X | X | X | X | X | X | X | X | X | X | X | X | 350,500,700,1050mA | 700 | 120/240/277VAC |  |  | x | x | x |  |  | 70 | 0-10V / 1-10V, DALI, PWM | 10% | 148 | 60 | 35 | 5V |  |  | UL, CE | 85C | 1 |  | X | X |  | Yes
ROAL | Ozone RSOZ070-120-XXX | X | X | X | X | X | X | X | X | X | X | X | X | X | X | 350,500,700,1050mA | 500 | 120/240/277VAC |  |  | x | x | x |  |  | 70 | 0-10V / 1-10V, DALI, PWM | 10% | 148 | 60 | 35 | 5V |  |  | UL, CE | 85C | 1 |  | X | X |  | Yes
ROAL | Ozone RSOZ070-120-XXX | X | X | X | X | X | X | X | X | X | X | X | X | X | X | 350,500,700,1050mA | 350 | 120/240/277VAC |  |  | x | x | x |  |  | 70 | 0-10V / 1-10V, DALI, PWM | 10% | 148 | 60 | 35 | 5V |  |  | UL, CE | 85C | 1 |  | X | X |  | Yes
ROAL | Ozone RSOZ070-200-XXX | X | X | X | X | X | X | X | X | X | X | X | X | X | X | 350,500mA | 500 | 120/240/277VAC |  |  | x | x | x |  |  | 70 | 0-10V / 1-10V, DALI, PWM | 10% | 148 | 60 | 35 | 5V |  |  | UL, CE | 85C | 1 |  | X | X |  | Yes
ROAL | Ozone RSOZ070-200-XXX | X | X | X | X | X | X | X | X | X | X | X | X | X | X | 350,500mA | 350 | 120/240/277VAC |  |  | x | x | x |  |  | 70 | 0-10V / 1-10V, DALI, PWM | 10% | 148 | 60 | 35 | 5V |  |  | UL, CE | 85C | 1 |  | X | X |  | Yes
ROAL | Ozone RSOZ070-35-XXX | X | X | X | X | - | X | X | X | X | - | X | X | X | X | 1000mA,1050mA | 1050 | 120/240/277VAC |  |  | x | x | x |  |  | 70 | 0-10V / 1-10V, DALI, PWM | 10% | 148 | 60 | 35 | 5V |  |  | UL, CE | 85C | 1 |  | X | X |  | Yes
ROAL | Ozone RSOZ070-60-XXX | X | X | X | X | X | - | - | X | X | X | - | - | X | X | 350,500,700,1000mA | 1000 | 120/240/277VAC |  |  | x | x | x |  |  | 70 | 0-10V / 1-10V, DALI, PWM | 10% | 148 | 60 | 35 | 5V |  |  | UL, CE | 85C | 1 |  | X | X |  | Yes
ROAL | Ozone RSOZ070-60-XXX | X | X | X | X | X | - | - | X | X | X | - | - | X | X | 350,500,700,1000mA | 700 | 120/240/277VAC |  |  | x | x | x |  |  | 70 | 0-10V / 1-10V, DALI, PWM | 10% | 148 | 60 | 35 | 5V |  |  | UL, CE | 85C | 1 |  | X | X |  | Yes
ROAL | Ozone RSOZ070-60-XXX | X | X | X | X | X | - | - | X | X | X | - | - | X | X | 350,500,700,1000mA | 500 | 120/240/277VAC |  |  | x | x | x |  |  | 70 | 0-10V / 1-10V, DALI, PWM | 10% | 148 | 60 | 35 | 5V |  |  | UL, CE | 85C | 1 |  | X | X |  | Yes
ROAL | Ozone RSOZ070-60-XXX | X | X | X | X | X | - | - | X | X | X | - | - | - | X | 350,500,700,1000mA | 350 | 120/240/277VAC |  |  | x | x | x |  |  | 70 | 0-10V / 1-10V, DALI, PWM | 10% | 148 | 60 | 35 | 5V |  |  | UL, CE | 85C | 1 |  | X | X |  | Yes
ROAL | RHPS391-1 | X | X | X | X | X | X | X | - | - | X | X | X | X | X | 700mA | 700 | 90-132,250-305VAC |  | x | x |  | x |  |  | 16.8 | 0-10V / 1-10V, Forward Phase (Triac), Reverse Phase (ELV) | 10% | 127 | 59.8 | 26 |  |  |  | UL | 90C | 1 | X |  |  | X | No | IP20
ROAL | RHPS391A-1 | X | X | X | X | - | X | X | X | X | - | X | X | X | X | 700mA | 700 | 90-132,250-305VAC |  | x | x |  | x |  |  | 25.2 | 0-10V / 1-10V, Forward Phase (Triac), Reverse Phase (ELV) | 10% | 127 | 59.8 | 26 |  |  |  | UL | 90C | 1 | X |  |  | X | No | IP20
ROAL | RHPS392-1 | X | X | X | X | X | X | X | X | X | X | X | X | X | X | 1000mA | 1000 | 90-132,250-305VAC |  | x | x |  | x |  |  | 38 | 0-10V / 1-10V, Forward Phase (Triac), Reverse Phase (ELV) | 10% | 144.1 | 70 | 28 |  |  |  | UL | 90C | 1 | X |  |  | X | No | IP20
ROAL | RPHS391B-1 | X | X | X | X | X | X | X | X | - | X | X | X | X | X | 1000mA | 1000 | 90-132,250-305VAC |  | x | x |  | x |  |  | 24 | 0-10V / 1-10V, Forward Phase (Triac), Reverse Phase (ELV) | 10% | 127 | 59.8 | 26 |  |  |  | UL | 90C | 1 | X |  |  | X | No | IP20
ROAL | SLIM RSLM-30A | X | X | X | X | - | X | X | - | - | - | X | X | X | X | 700mA | 700 | 220-240VAC |  |  |  | x |  |  |  | 30 | Reverse Phase (ELV) | 0% | 132 | 40 | 21 |  |  |  | CE | 90C | 1 |  | X | X |  |  | IP20
ROAL | SLIM RSLM-9A | - | - | X | X | X | X | X | X | X | X | X | X | X | X | 700mA | 700 | 220-240VAC |  |  |  | x |  |  |  | 9 | Forward Phase (Triac), Reverse Phase (ELV) | 10% | 106 | 40 | 21 |  |  |  | CE | 70C | 1 |  | X | X |  |  | IP20
ROAL | Strato RSLD035-09 | X | X | X | X | - | X | X | X | X | - | X | X | X | X | 1000mA | 1000 | 120/240/277VAC |  |  | x | x | x |  |  | 31.5 | 0-10V / 1-10V | 10% | 70 | 40 | 27 |  |  |  | UL, CE | 90C | 1 |  | X |  | X |  | IP64
ROAL | Strato RSLD035-10 | X | X | X | X | X | X | X | X | X | X | X | X | X | X | 700mA | 700 | 120/240/277VAC |  |  | x | x | x |  |  | 24.5 | 0-10V / 1-10V | 10% | 70 | 40 | 27 |  |  |  | UL, CE | 90C | 1 |  | X |  | X |  | IP64
ROAL | Strato RSLD035-11 | X | X | X | X | X | X | X | X | X | X | X | X | X | X | 700mA | 700 | 120/240/277VAC |  |  | x | x | x |  |  | 27 | 0-10V / 1-10V | 10% | 70 | 40 | 27 |  |  |  | UL, CE | 90C | 1 |  | X |  | X |  | IP64
ROAL | Strato RSLD035-12 | X | X | X | X | X | X | X | X | X | X | X | X | X | X | 700mA | 700 | 120/240/277VAC |  |  | x | x | x |  |  | 29.4 | 0-10V / 1-10V | 10% | 70 | 40 | 27 |  |  |  | UL, CE | 90C | 1 |  | X |  | X |  | IP64
ROAL | Strato RSLD035-13 | X | X | X | X | X | - | X | X | X | X | - | - | X | X | 700mA | 700 | 120/240/277VAC |  |  | x | x | x |  |  | 31.9 | 0-10V / 1-10V | 10% | 70 | 40 | 27 |  |  |  | UL, CE | 90C | 1 |  | X |  | X |  | IP64
ROAL | Strato RSLD035-14 | X | X | X | X | X | - | - | X | X | X | - | - | X | X | 700mA | 700 | 120/240/277VAC |  |  | x | x | x |  |  | 34.3 | 0-10V / 1-10V | 10% | 70 | 40 | 27 |  |  |  | UL, CE | 90C | 1 |  | X |  | X |  | IP64
ROAL | Strato RSLD035-15 | X | X | X | X | X | X | X | X | X | X | X | X | X | X | 700mA | 700 | 120/240/277VAC |  |  | x | x | x |  |  | 36.8 | 0-10V / 1-10V | 10% | 70 | 40 | 27 |  |  |  | UL, CE | 90C | 1 |  | X |  | X |  | IP64
ROAL | Strato RSLD035-16 | X | X | X | X | X | X | X | X | X | X | X | X | X | X | 700mA | 700 | 120/240/277VAC |  |  | x | x | x |  |  | 39.2 | 0-10V / 1-10V | 10% | 70 | 40 | 27 |  |  |  | UL, CE | 90C | 1 |  | X |  | X |  | IP64
ROAL | Strato RSLD035-21 | X | X | X | X | X | X | X | X | X | X | X | X | X | X | 500mA | 500 | 120/240/277VAC |  |  | x | x | x |  |  | 36.75 | 0-10V / 1-10V | 10% | 70 | 40 | 27 |  |  |  | UL, CE | 90C | 1 |  | X |  | X |  | IP64
ROAL | Strato RSLD035-7A | X | X | X | X | X | X | X | X | X | X | X | X | X | X | 720mA | 720 | 120/240/277VAC |  |  | x | x | x |  |  | 17.6 | 0-10V / 1-10V | 10% | 70 | 40 | 27 |  |  |  | UL, CE | 90C | 1 |  | X |  | X |  | IP64
ROAL | Strato RSLD035-9A | X | X | X | X | - | X | X | X | X | - | X | X | X | X | 700mA | 700 | 120/240/277VAC |  |  | x | x | x |  |  | 22.1 | 0-10V / 1-10V | 10% | 70 | 40 | 27 |  |  |  | UL, CE | 90C | 1 |  | X |  | X |  | IP64
ROAL | Strato RSLD070-20 | X | X | X | X | X | X | X | X | X | X | X | X | - | - | 1000mA | 1000 | 120/240/277VAC |  |  | x | x | x |  |  | 70 | 0-10V / 1-10V | 10% | 70 | 40 | 27 |  |  |  | UL, CE | 90C | 1 |  | X |  | X |  | IP64
ROAL | Strato RSLD070-25 | X | X | X | X | X | X | X | X | X | X | X | X | X | X | 700mA | 700 | 120/240/277VAC |  |  | x | x | x |  |  | 61 | 0-10V / 1-10V | 10% | 70 | 40 | 27 |  |  |  | UL, CE | 90C | 1 |  | X |  | X |  | IP64
ROAL | Strato RSLD070-30 | X | X | X | X | X | X | X | X | X | X | X | X | X | X | 700mA | 700 | 120/240/277VAC |  |  | x | x | x |  |  | 74 | 0-10V / 1-10V | 10% | 70 | 40 | 27 |  |  |  | UL, CE | 90C | 1 |  | X |  | X |  | IP64
ROAL | Tropo RLDD015H-350 | X | X | X | X | X | - | - | X | X | X | - | - | X | X | 350mA | 350 | 176-265VAC |  |  |  | x |  |  |  | 16.8 | Forward Phase (Triac), Reverse Phase (ELV) | 10% | 82 | 56 | 29 |  |  |  | CE | 90C | 1 |  | X |  | X |  | IP20
ROAL | Tropo RLDD015H-350H | X | X | X | - | X | X | X | X | X | X | X | X | X | X | 350mA | 350 | 176-265VAC |  |  |  | x |  |  |  | 7.4 | Forward Phase (Triac), Reverse Phase (ELV) | 10% | 82 | 56 | 29 |  |  |  | CE | 90C | 1 |  | X |  | X |  | IP20
ROAL | Tropo RLDD015H-350J | X | X | X | X | - | X | X | X | X | - | X | X | X | X | 350mA | 350 | 176-265VAC |  |  |  | x |  |  |  | 11.2 | Forward Phase (Triac), Reverse Phase (ELV) | 10% | 82 | 56 | 29 |  |  |  | CE | 90C | 1 |  | X |  | X |  | IP20
ROAL | Tropo RLDD015H-700 | X | X | X | X | X | X | X | X | X | X | X | X | X | X | 700mA | 700 | 176-265VAC |  |  |  | x |  |  |  | 16.8 | Forward Phase (Triac), Reverse Phase (ELV) | 10% | 82 | 56 | 29 |  |  |  | CE | 90C | 1 |  | X |  | X |  | IP20
ROAL | Tropo RLDD015L-1000 | X | X | - | X | X | X | X | X | X | X | X | X | X | X | 1000mA | 1000 | 90-135VAC |  | x | x |  |  |  |  | 16 | Forward Phase (Triac), Reverse Phase (ELV) | 10% | 82 | 56 | 29 |  |  |  | UL, CE | 90C | 1 |  | X |  | X |  | IP20
ROAL | Tropo RLDD015L-1000 | X | X | - | X | X | X | X | X | X | X | X | X | X | X | 1000mA | 1000 | 176-265VAC |  |  |  | x |  |  |  | 16 | Forward Phase (Triac), Reverse Phase (ELV) | 10% | 82 | 56 | 29 |  |  |  | CE | 90C | 1 |  | X |  | X |  | IP20
ROAL | Tropo RLDD015L-350 | X | X | X | X | X | - | - | X | X | X | - | - | X | X | 350mA | 350 | 90-135VAC |  | x | x |  |  |  |  | 16.8 | Forward Phase (Triac), Reverse Phase (ELV) | 10% | 82 | 56 | 29 |  |  |  | UL, CE | 90C | 1 |  | X |  | X |  | IP20
ROAL | Tropo RLDD015L-350H | X | X | X | - | X | X | X | X | X | X | X | X | X | X | 350mA | 350 | 90-135VAC |  | x | x |  |  |  |  | 7.4 | Forward Phase (Triac), Reverse Phase (ELV) | 10% | 82 | 56 | 29 |  |  |  | UL, CE | 90C | 1 |  | X |  | X |  | IP20
ROAL | Tropo RLDD015L-350J | X | X | X | X | - | X | X | X | X | - | X | X | X | X | 350mA | 350 | 90-135VAC |  | x | x |  |  |  |  | 11.2 | Forward Phase (Triac), Reverse Phase (ELV) | 10% | 82 | 56 | 29 |  |  |  | UL, CE | 90C | 1 |  | X |  | X |  | IP20
ROAL | Tropo RLDD015L-700 | X | X | X | X | X | X | X | X | X | X | X | X | X | X | 700mA | 700 | 90-135VAC |  | x | x |  |  |  |  | 16.8 | Forward Phase (Triac), Reverse Phase (ELV) | 10% | 82 | 56 | 29 |  |  |  | UL, CE | 90C | 1 |  | X |  | X |  | IP20
ROAL | Meso RMLD-900A-P-AD | X | X | X | - | - | X | X | - | - | - | X | X | X | X | 450-900mA | 500 | 90-305VAC |  | x | x | x | x |  |  | 25.2 | DALI | 10% | 164.5 | 40 | 26 |  | Yes |  | UL, CE | 85C | 1 |  | X |  | X | Yes | IP20
ROAL | Meso RMLD-900A-P-AD | X | X | X | - | - | X | X | - | - | - | X | X | X | X | 450-900mA | 700 | 90-305VAC |  | x | x | x | x |  |  | 25.2 | DALI | 10% | 164.5 | 40 | 26 |  | Yes |  | UL, CE | 85C | 1 |  | X |  | X | Yes | IP20
ROAL | Meso RMLD-900A-P-AA | X | X | X | - | - | X | X | - | - | - | X | X | X | X | 450-900mA | 500 | 90-305VAC |  | x | x | x | x |  |  | 25.2 | 0-10V / 1-10V | 10% | 164.5 | 40 | 26 |  | Yes |  | UL, CE | 85C | 1 |  | X |  | X | Yes | IP20
ROAL | Meso RMLD-900A-P-AA | X | X | X | - | - | X | X | - | - | - | X | X | X | X | 450-900mA | 700 | 90-305VAC |  | x | x | x | x |  |  | 25.2 | 0-10V / 1-10V | 10% | 164.5 | 40 | 26 |  | Yes |  | UL, CE | 85C | 1 |  | X |  | X | Yes | IP20
ROAL | Meso RMLD-900A-M-AD | X | X | X | - | - | X | X | - | - | - | X | X | X | X | 450-900mA | 500 | 90-305VAC |  | x | x | x | x |  |  | 25.2 | DALI | 10% | 126 | 74 | 25 |  | Yes |  | UL, CE | 75C | 1 | X |  | X |  | Yes | IP20
ROAL | Meso RMLD-900A-M-AD | X | X | X | - | - | X | X | - | - | - | X | X | X | X | 450-900mA | 700 | 90-305VAC |  | x | x | x | x |  |  | 25.2 | DALI | 10% | 126 | 74 | 25 |  | Yes |  | UL, CE | 75C | 1 | X |  | X |  | Yes | IP20
ROAL | Meso RMLD-900A-M-AA | X | X | X | - | - | X | X | - | - | - | X | X | X | X | 450-900mA | 500 | 90-305VAC |  | x | x | x | x |  |  | 25.2 | 0-10V / 1-10V | 10% | 126 | 74 | 25 |  | Yes |  | UL, CE | 75C | 1 | X |  | X |  | Yes | IP20
ROAL | Meso RMLD-900A-M-AA | X | X | X | - | - | X | X | - | - | - | X | X | X | X | 450-900mA | 700 | 90-305VAC |  | x | x | x | x |  |  | 25.2 | 0-10V / 1-10V | 10% | 126 | 74 | 25 |  | Yes |  | UL, CE | 75C | 1 | X |  | X |  | Yes | IP20
ROAL | Meso RHPS363CAA-M0 | X | X | X | X | - | X | X | X | X | - | X | X | X | X | 350-700mA | 350 | 90-305VAC |  | x | x | x | x |  |  | 25.2 | 0-10V / 1-10V | 10% | 126 | 74 | 25 |  | Yes |  | UL, CE | 75C | 1 | X |  | X |  | Yes | IP20
ROAL | Meso RHPS363CAA-M0 | X | X | X | X | - | X | X | X | X | - | X | X | X | X | 350-700mA | 500 | 90-305VAC |  | x | x | x | x |  |  | 25.2 | 0-10V / 1-10V | 10% | 126 | 74 | 25 |  | Yes |  | UL, CE | 75C | 1 | X |  | X |  | Yes | IP20
ROAL | Meso RHPS363CAA-M0 | X | X | X | X | - | X | X | X | X | - | X | X | X | X | 350-700mA | 350 | 90-305VAC |  | x | x | x | x |  |  | 25.2 | 0-10V / 1-10V | 10% | 126 | 74 | 25 |  | Yes |  | UL, CE | 75C | 1 | X |  | X |  | Yes | IP20
ROAL | Meso RHPS363CAA-M0 | X | X | X | X | - | X | X | X | X | - | X | X | X | X | 350-700mA | 500 | 90-305VAC |  | x | x | x | x |  |  | 25.2 | 0-10V / 1-10V | 10% | 126 | 74 | 25 |  | Yes |  | UL, CE | 75C | 1 | X |  | X |  | Yes | IP20
ROAL | Meso RHPS363CAA-M0 | X | X | X | X | - | X | X | - | - | - | X | X | X | X | 350-700mA | 700 | 90-305VAC |  | x | x | x | x |  |  | 25.2 | 0-10V / 1-10V | 10% | 126 | 74 | 25 |  | Yes |  | UL, CE | 75C | 1 | X |  | X |  | Yes | IP20
ROAL | Meso50 RM50LD-1400A-AA | X | X | X | X | - | X | X | X | X | - | X | X | X | X | 700-1400mA | 700 | 120-277VAC |  |  | x | x | x |  |  | 50 | 0-10V / 1-10V | 3% | 105 | 73 | 27 |  | Yes |  | UL, CE | 90C | 1 | X | X | X |  | Yes | IP20
ROAL | Meso50 RM50LD-1400A-AA | X | X | X | X | - | X | X | X | X | - | X | X | X | X | 700-1400mA | 1050 | 120-277VAC |  |  | x | x | x |  |  | 50 | 0-10V / 1-10V | 3% | 105 | 73 | 27 |  | Yes |  | UL, CE | 90C | 1 | X | X | X |  | Yes | IP20
ROAL | Meso50 RM50LD-1400A-AD | X | X | X | X | - | X | X | X | X | - | X | X | X | X | 700-1400mA | 700 | 120-277VAC |  |  | x | x | x |  |  | 50 | 0-10V / 1-10V, DALI | 3% | 105 | 73 | 27 |  | Yes |  | UL, CE | 90C | 1 | X | X | X |  | Yes | IP20
ROAL | Meso50 RM50LD-1400A-AD | X | X | X | X | - | X | X | X | X | - | X | X | X | X | 700-1400mA | 1050 | 120-277VAC |  |  | x | x | x |  |  | 50 | 0-10V / 1-10V, DALI | 3% | 105 | 73 | 27 |  | Yes |  | UL, CE | 90C | 1 | X | X | X |  | Yes | IP20
ROAL | Meso50 RM50LD-1050A-AA | X | X | X | X | X | - | - | X | X | X | - | - | X | X | 500-1050mA | 500 | 120-277VAC |  |  | x | x | x |  |  | 50 | 0-10V / 1-10V | 3% | 105 | 73 | 27 |  | Yes |  | UL, CE | 90C | 1 | X | X | X |  | Yes | IP20
ROAL | Meso50 RM50LD-1050A-AA | X | X | X | X | X | - | - | X | X | X | - | - | X | X | 500-1050mA | 700 | 120-277VAC |  |  | x | x | x |  |  | 50 | 0-10V / 1-10V | 3% | 105 | 73 | 27 |  | Yes |  | UL, CE | 90C | 1 | X | X | X |  | Yes | IP20
ROAL | Meso50 RM50LD-1050A-AA | X | X | X | X | X | - | - | X | X | X | - | - | X | X | 500-1050mA | 1050 | 120-277VAC |  |  | x | x | x |  |  | 50 | 0-10V / 1-10V | 3% | 105 | 73 | 27 |  | Yes |  | UL, CE | 90C | 1 | X | X | X |  | Yes | IP20
ROAL | Meso50 RM50LD-1050A-AD | X | X | X | X | X | - | - | X | X | X | - | - | X | X | 500-1050mA | 500 | 120-277VAC |  |  | x | x | x |  |  | 50 | 0-10V / 1-10V, DALI | 3% | 105 | 73 | 27 |  | Yes |  | UL, CE | 90C | 1 | X | X | X |  | Yes | IP20
ROAL | Meso50 RM50LD-1050A-AD | X | X | X | X | X | - | - | X | X | X | - | - | X | X | 500-1050mA | 700 | 120-277VAC |  |  | x | x | x |  |  | 50 | 0-10V / 1-10V, DALI | 3% | 105 | 73 | 27 |  | Yes |  | UL, CE | 90C | 1 | X | X | X |  | Yes | IP20
ROAL | Meso50 RM50LD-1050A-AD | X | X | X | X | X | - | - | X | X | X | - | - | X | X | 500-1050mA | 1050 | 120-277VAC |  |  | x | x | x |  |  | 50 | 0-10V / 1-10V, DALI | 3% | 105 | 73 | 27 |  | Yes |  | UL, CE | 90C | 1 | X | X | X |  | Yes | IP20
ROAL | Meso50 RM50LD-700A-AA | X | X | X | X | X | X | X | X | X | X | X | X | X | X | 350-700mA | 350 | 120-277VAC |  |  | x | x | x |  |  | 50 | 0-10V / 1-10V | 3% | 105 | 73 | 27 |  | Yes |  | UL, CE | 90C | 1 | X | X | X |  | Yes | IP20
ROAL | Meso50 RM50LD-700A-AA | X | X | X | X | X | X | X | X | X | X | X | X | - | - | 350-700mA | 500 | 120-277VAC |  |  | x | x | x |  |  | 50 | 0-10V / 1-10V | 3% | 105 | 73 | 27 |  | Yes |  | UL, CE | 90C | 1 | X | X | X |  | Yes | IP20
ROAL | Meso50 RM50LD-700A-AA | X | X | X | X | X | X | X | X | X | X | X | X | - | - | 350-700mA | 700 | 120-277VAC |  |  | x | x | x |  |  | 50 | 0-10V / 1-10V | 3% | 105 | 73 | 27 |  | Yes |  | UL, CE | 90C | 1 | X | X | X |  | Yes | IP20
ROAL | Meso50 RM50LD-700A-AD | X | X | X | X | X | X | X | X | X | X | X | X | X | X | 350-700mA | 350 | 120-277VAC |  |  | x | x | x |  |  | 50 | 0-10V / 1-10V, DALI | 3% | 105 | 73 | 27 |  | Yes |  | UL, CE | 90C | 1 | X | X | X |  | Yes | IP20
ROAL | Meso50 RM50LD-700A-AD | X | X | X | X | X | X | X | X | X | X | X | X | - | - | 350-700mA | 500 | 120-277VAC |  |  | x | x | x |  |  | 50 | 0-10V / 1-10V, DALI | 3% | 105 | 73 | 27 |  | Yes |  | UL, CE | 90C | 1 | X | X | X |  | Yes | IP20
ROAL | Meso50 RM50LD-700A-AD | X | X | X | X | X | X | X | X | X | X | X | X | - | - | 350-700mA | 700 | 120-277VAC |  |  | x | x | x |  |  | 50 | 0-10V / 1-10V, DALI | 3% | 105 | 73 | 27 |  | Yes |  | UL, CE | 90C | 1 | X | X | X |  | Yes | IP20
ROAL | Ozone 150 RSOZ150-105-DALI | X | X | X | X | X | X | X | X | X | X | X | X | - | - | 800-1500mA | 1050 | 120/240/277VAC |  |  | x | x | x |  |  | 150 | 0-10V / 1-10V, DALI, PWM | 10% | 195 | 60 | 35 |  | Yes |  | UL, CE | 85C | 1 |  | X | X |  | Yes | IP20
ROAL | Ozone 150 RSOZ150-120-DALI | X | X | X | X | X | X | X | X | X | X | X | X | X | X | 650-1050mA | 1000 | 120/240/277VAC |  |  | x | x | x |  |  | 150 | 0-10V / 1-10V, DALI, PWM | 10% | 195 | 60 | 35 |  | Yes |  | UL, CE | 85C | 1 |  | X | X |  | Yes | IP20
ROAL | Ozone 150 RSOZ150-120-DALI | X | X | X | X | X | X | X | X | X | X | X | X | X | X | 650-1100mA | 1000 | 120/240/277VAC |  |  | x | x | x |  |  | 150 | 0-10V / 1-10V, DALI, PWM | 10% | 195 | 60 | 35 |  | Yes |  | UL, CE | 85C | 1 |  | X | X |  | Yes | IP20
ROAL | Ozone 150 RSOZ150-180-DALI | X | X | X | X | X | X | X | X | X | X | X | X | X | X | 400-850mA | 850 | 120/240/277VAC |  |  | x | x | x |  |  | 150 | 0-10V / 1-10V, DALI, PWM | 10% | 195 | 60 | 35 |  | Yes |  | UL, CE | 85C | 1 |  | X | X |  | Yes | IP20
ROAL | Ozone 150 RSOZ150-180-DALI | X | X | X | X | X | X | X | X | X | X | X | X | X | X | 400-900mA | 850 | 120/240/277VAC |  |  | x | x | x |  |  | 150 | 0-10V / 1-10V, DALI, PWM | 10% | 195 | 60 | 35 |  | Yes |  | UL, CE | 85C | 1 |  | X | X |  | Yes | IP20
ROAL | Ozone 150 RSOZ150-180-DALI | X | X | X | X | X | X | X | X | X | X | X | X | X | X | 400-950mA | 850 | 120/240/277VAC |  |  | x | x | x |  |  | 150 | 0-10V / 1-10V, DALI, PWM | 10% | 195 | 60 | 35 |  | Yes |  | UL, CE | 85C | 1 |  | X | X |  | Yes | IP20
ROAL | Ozone 150 RSOZ150-180-DALI | X | X | X | X | X | X | X | X | X | X | X | X | X | X | 400-1000mA | 850 | 120/240/277VAC |  |  | x | x | x |  |  | 150 | 0-10V / 1-10V, DALI, PWM | 10% | 195 | 60 | 35 |  | Yes |  | UL, CE | 85C | 1 |  | X | X |  | Yes | IP20
ROAL | Ozone 150 RSOZ150-180-DALI | X | X | X | X | X | X | X | X | X | X | X | X | X | X | 400-1050mA | 850 | 120/240/277VAC |  |  | x | x | x |  |  | 150 | 0-10V / 1-10V, DALI, PWM | 10% | 195 | 60 | 35 |  | Yes |  | UL, CE | 85C | 1 |  | X | X |  | Yes | IP20
ROAL | Ozone 150 RSOZ150-300-DALI | X | X | X | X | X | X | X | X | X | X | X | X | X | X | 200-500mA | 500 | 120/240/277VAC |  |  | x | x | x |  |  | 150 | 0-10V / 1-10V, DALI, PWM | 10% | 195 | 60 | 35 |  | Yes |  | UL, CE | 85C | 1 |  | X | X |  | Yes | IP20
ROAL | Ozone 150 RSOZ150-300-DALI | X | X | X | X | X | X | X | X | X | X | X | X | X | X | 200-550mA | 500 | 120/240/277VAC |  |  | x | x | x |  |  | 150 | 0-10V / 1-10V, DALI, PWM | 10% | 195 | 60 | 35 |  | Yes |  | UL, CE | 85C | 1 |  | X | X |  | Yes | IP20
ROAL | Ozone 150 RSOZ150-300-DALI | X | X | X | X | X | X | X | X | X | X | X | X | X | X | 200-600mA | 500 | 120/240/277VAC |  |  | x | x | x |  |  | 150 | 0-10V / 1-10V, DALI, PWM | 10% | 195 | 60 | 35 |  | Yes |  | UL, CE | 85C | 1 |  | X | X |  | Yes | IP20
ROAL | Ozone 150 RSOZ150-300-DALI | X | X | X | X | X | X | X | X | X | X | X | X | X | X | 200-650mA | 500 | 120/240/277VAC |  |  | x | x | x |  |  | 150 | 0-10V / 1-10V, DALI, PWM | 10% | 195 | 60 | 35 |  | Yes |  | UL, CE | 85C | 1 |  | X | X |  | Yes | IP20
ROAL | Ozone 150 RSOZ150-300-DALI | X | X | X | X | X | X | X | X | X | X | X | X | X | X | 200-700mA | 500 | 120/240/277VAC |  |  | x | x | x |  |  | 150 | 0-10V / 1-10V, DALI, PWM | 10% | 195 | 60 | 35 |  | Yes |  | UL, CE | 85C | 1 |  | X | X |  | Yes | IP20
ROAL | Cielo RCL010-0250A | X | X | X | X | X | X | X | X | X | X | X | - | X | X | 250mA | 250 | 120/220-240/277VAC |  |  | x | x | x |  |  | 10.5 | Forward Phase (Triac), Reverse Phase (ELV) | 1% | 84 | 40 | 25.2 |  |  |  | UL, CE | 90C | 1 |  | X |  | X |  | IP20
ROAL | Cielo RCL015-0300A | X | X | X | X | X | X | X | X | X | X | X | - | X | X | 300mA | 300 | 120/220-240/277VAC |  |  | x | x | x |  |  | 12.6 | Forward Phase (Triac), Reverse Phase (ELV) | 1% | 84 | 40 | 25.2 |  |  |  | UL, CE | 90C | 1 |  | X |  | X |  | IP20
ROAL | Cielo RCL015-0350A | X | X | X | X | X | X | X | X | X | X | X | - | X | X | 350mA | 350 | 120/220-240/277VAC |  |  | x | x | x |  |  | 14.7 | Forward Phase (Triac), Reverse Phase (ELV) | 1% | 84 | 40 | 25.2 |  |  |  | UL, CE | 90C | 1 |  | X |  | X |  | IP20
ROAL | Cielo RCL015-0350B | X | X | X | X | - | X | X | X | X | - | X | X | X | X | 350mA | 350 | 120/220-240/277VAC |  |  | x | x | x |  |  | 11.2 | Forward Phase (Triac), Reverse Phase (ELV) | 1% | 84 | 40 | 25.2 |  |  |  | UL, CE | 90C | 1 |  | X |  | X |  | IP20
ROAL | Cielo RCL015-0440A | X | X | X | X | - | X | X | X | X | - | X | X | X | X | 440mA | 440 | 120/220-240/277VAC |  |  | x | x | x |  |  | 15 | Forward Phase (Triac), Reverse Phase (ELV) | 1% | 84 | 40 | 25.2 |  |  |  | UL, CE | 90C | 1 |  | X |  | X |  | IP20
ROAL | Cielo RCL015-0440B | X | X | X | X | X | X | X | X | X | X | X | X | X | X | 440mA | 440 | 120/220-240/277VAC |  |  | x | x | x |  |  | 11 | Forward Phase (Triac), Reverse Phase (ELV) | 1% | 84 | 40 | 25.2 |  |  |  | UL, CE | 90C | 1 |  | X |  | X |  | IP20
ROAL | Cielo RCL020-0350A | X | X | X | X | X | X | X | X | X | X | X | X | - | X | 350mA | 350 | 120/220-240/277VAC |  |  | x | x | x |  |  | 19.6 | Forward Phase (Triac), Reverse Phase (ELV) | 1% | 84 | 40 | 25.2 |  |  |  | UL, CE | 90C | 1 |  | X |  | X |  | IP20
ROAL | Cielo RCL020-0450A | X | X | X | X | X | X | X | X | X | X | X | - | X | X | 450mA | 450 | 120/220-240/277VAC |  |  | x | x | x |  |  | 18.9 | Forward Phase (Triac), Reverse Phase (ELV) | 1% | 84 | 40 | 25.2 |  |  |  | UL, CE | 90C | 1 |  | X |  | X |  | IP20
ROAL | Cielo RCL020-0500A | X | X | X | X | - | X | X | X | X | - | X | X | X | X | 500mA | 500 | 120/220-240/277VAC |  |  | x | x | x |  |  | 16 | Forward Phase (Triac), Reverse Phase (ELV) | 1% | 84 | 40 | 25.2 |  |  |  | UL, CE | 90C | 1 |  | X |  | X |  | IP20
ROAL | Cielo RCL020-0600A | X | X | X | X | X | X | X | X | X | X | X | X | X | X | 600mA | 600 | 120/220-240/277VAC |  |  | x | x | x |  |  | 16.2 | Forward Phase (Triac), Reverse Phase (ELV) | 1% | 84 | 40 | 25.2 |  |  |  | UL, CE | 90C | 1 |  | X |  | X |  | IP20
ROAL | Cielo RCL020-0700A | X | X | X | X | X | X | X | - | - | X | X | X | X | X | 700mA | 700 | 120/220-240/277VAC |  |  | x | x | x |  |  | 16.8 | Forward Phase (Triac), Reverse Phase (ELV) | 1% | 84 | 40 | 25.2 |  |  |  | UL, CE | 90C | 1 |  | X |  | X |  | IP20
ROAL | Cielo RCL030-0500A | X | X | X | X | X | X | X | X | X | X | X | - | X | X | 500mA | 500 | 120/220-240/277VAC |  |  | x | x | x |  |  | 21 | Forward Phase (Triac), Reverse Phase (ELV) | 1% | 84 | 40 | 25.2 |  |  |  | UL, CE | 90C | 1 |  | X |  | X |  | IP20
ROAL | Cielo RCL030-0550A | X | X | X | X | X | X | X | X | X | X | X | - | X | X | 550mA | 550 | 120/220-240/277VAC |  |  | x | x | x |  |  | 23.1 | Forward Phase (Triac), Reverse Phase (ELV) | 1% | 84 | 40 | 25.2 |  |  |  | UL, CE | 90C | 1 |  | X |  | X |  | IP20
ROAL | Cielo RCL030-0620A | X | X | X | X | X | X | X | X | X | X | X | X | X | X | 620mA | 620 | 120/220-240/277VAC |  |  | x | x | x |  |  | 26 | Forward Phase (Triac), Reverse Phase (ELV) | 1% | 84 | 40 | 25.2 |  |  |  | UL, CE | 90C | 1 |  | X |  | X |  | IP20
ROAL | Cielo RCL030-0700A | X | X | X | X | - | X | X | X | X | - | X | X | X | X | 700mA | 700 | 120/220-240/277VAC |  |  | x | x | x |  |  | 22.4 | Forward Phase (Triac), Reverse Phase (ELV) | 1% | 84 | 40 | 25.2 |  |  |  | UL, CE | 90C | 1 |  | X |  | X |  | IP20
ROAL | Cielo RCL030-0700B | X | X | X | X | X | X | X | X | X | X | X | X | X | X | 700mA | 700 | 120/220-240/277VAC |  |  | x | x | x |  |  | 29.4 | Forward Phase (Triac), Reverse Phase (ELV) | 1% | 84 | 40 | 25.2 |  |  |  | UL, CE | 90C | 1 |  | X |  | X |  | IP20
ROAL | Cielo RCL030-0700C | X | X | X | X | X | X | X | X | X | X | X | X | X | X | 700mA | 700 | 120/220-240/277VAC |  |  | x | x | x |  |  | 27 | Forward Phase (Triac), Reverse Phase (ELV) | 1% | 84 | 40 | 25.2 |  |  |  | UL, CE | 90C | 1 |  | X |  | X |  | IP20
ROAL | Cielo RCL030-0900A | X | X | X | X | X | X | X | X | X | X | X | X | X | X | 900mA | 900 | 120/220-240/277VAC |  |  | x | x | x |  |  | 24.3 | Forward Phase (Triac), Reverse Phase (ELV) | 1% | 84 | 40 | 25.2 |  |  |  | UL, CE | 90C | 1 |  | X |  | X |  | IP20
ROAL | Cielo RCL040-0700A | X | X | X | X | X | X | X | X | X | X | X | X | X | X | 700mA | 700 | 120/220-240/277VAC |  |  | x | x | x |  |  | 39.2 | Forward Phase (Triac), Reverse Phase (ELV) | 1% | 90 | 60 | 25 |  |  |  | UL, CE | 90C | 1 |  | X |  | X |  | IP20
ROAL | Cielo RCL040-0800A | X | X | X | X | X | X | X | X | X | X | X | X | X | X | 800mA | 800 | 120/220-240/277VAC |  |  | x | x | x |  |  | 33.6 | Forward Phase (Triac), Reverse Phase (ELV) | 1% | 90 | 60 | 25.2 |  |  |  | UL, CE | 90C | 1 |  | X |  | X |  | IP20
ROAL | Cielo RCL040-0850A | X | X | X | X | X | X | X | X | X | X | X | X | X | X | 850mA | 850 | 120/220-240/277VAC |  |  | x | x | x |  |  | 35.7 | Forward Phase (Triac), Reverse Phase (ELV) | 1% | 90 | 60 | 25.2 |  |  |  | UL, CE | 90C | 1 |  | X |  | X |  | IP20
ROAL | Cielo RCL040-0900A | X | X | X | X | X | X | X | X | X | X | X | X | X | X | 900mA | 900 | 120/220-240/277VAC |  |  | x | x | x |  |  | 37.8 | Forward Phase (Triac), Reverse Phase (ELV) | 1% | 90 | 60 | 25.2 |  |  |  | UL, CE | 90C | 1 |  | X |  | X |  | IP20
ROAL | Cielo RCL040-0940A | X | X | X | X | X | X | X | X | X | X | X | X | X | X | 940mA | 940 | 120/220-240/277VAC |  |  | x | x | x |  |  | 40.4 | Forward Phase (Triac), Reverse Phase (ELV) | 1% | 90 | 60 | 25.2 |  |  |  | UL, CE | 90C | 1 |  | X |  | X |  | IP20
ROAL | Cielo RCL050-1050A | X | X | X | X | X | X | X | X | X | X | X | X | X | X | 1050mA | 1050 | 120/220-240/277VAC |  |  | x | x | x |  |  | 44.1 | Forward Phase (Triac), Reverse Phase (ELV) | 1% | 90 | 60 | 25.2 |  |  |  | UL, CE | 90C | 1 |  | X |  | X |  | IP20
ROAL | Strato RSLD035-16A | X | X | X | X | - | - | - | X | X | - | - | - | X | X | 350mA | 350 | 120/240/277VAC |  |  | x | x | x |  |  | 19.1 | 0-10V / 1-10V | 10% | 70 | 40 | 27 |  |  |  | UL, CE | 90C | 1 |  | X |  | X | Yes | IP64
ROAL | Strato RSLD035-13A | X | X | X | X | X | X | X | X | X | X | X | - | X | X | 850mA | 850 | 120/240/277VAC |  |  | x | x | x |  |  | 38.7 | 0-10V / 1-10V | 10% | 70 | 40 | 27 |  |  |  | UL, CE | 90C | 1 |  | X |  | X | Yes | IP64
ROAL | Strato RSLD035-12A | X | X | X | X | X | X | X | X | X | X | X | - | X | X | 350mA | 350 | 120/240/277VAC |  |  | x | x | x |  |  | 14.7 | 0-10V / 1-10V | 10% | 70 | 40 | 27 |  |  |  | UL, CE | 90C | 1 |  | X |  | X | Yes | IP64
ROAL | Strato RSLD035-12B | X | X | X | X | X | X | X | X | X | X | X | - | X | X | 450mA | 450 | 120/240/277VAC |  |  | x | x | x |  |  | 18.9 | 0-10V / 1-10V | 10% | 70 | 40 | 27 |  |  |  | UL, CE | 90C | 1 |  | X |  | X | Yes | IP64
ROAL | Strato RSLD035-12C | X | X | X | X | X | X | X | X | X | X | X | X | X | X | 600mA | 600 | 120/240/277VAC |  |  | x | x | x |  |  | 25.2 | 0-10V / 1-10V | 10% | 70 | 40 | 27 |  |  |  | UL, CE | 90C | 1 |  | X |  | X | Yes | IP64
ROAL | Strato RSLD035-12E | X | X | X | X | X | X | X | X | X | X | X | X | X | X | 800mA | 800 | 120/240/277VAC |  |  | x | x | x |  |  | 33.6 | 0-10V / 1-10V | 10% | 70 | 40 | 27 |  |  |  | UL, CE | 90C | 1 |  | X |  | X | Yes | IP64
ROAL | Strato RSLD035-12F | X | X | X | X | X | X | X | X | X | X | X | - | X | X | 550mA | 550 | 120/240/277VAC |  |  | x | x | x |  |  | 23.1 | 0-10V / 1-10V | 10% | 70 | 40 | 27 |  |  |  | UL, CE | 90C | 1 |  | X |  | X | Yes | IP64
ROAL | Strato RSLD035-12G | X | X | X | X | X | X | X | X | X | X | X | X | X | X | 850mA | 850 | 120/240/277VAC |  |  | x | x | x |  |  | 35.7 | 0-10V / 1-10V | 10% | 70 | 40 | 27 |  |  |  | UL, CE | 90C | 1 |  | X |  | X | Yes | IP64
ROAL | Strato RSLD035-12H | X | X | X | X | X | X | X | X | X | X | X | X | X | X | 900mA | 900 | 120/240/277VAC |  |  | x | x | x |  |  | 37.8 | 0-10V / 1-10V | 10% | 70 | 40 | 27 |  |  |  | UL, CE | 90C | 1 |  | X |  | X | Yes | IP64
ROAL | Strato RSLD035-12J | X | X | X | X | X | X | X | X | X | X | X | - | X | X | 500mA | 500 | 120/240/277VAC |  |  | x | x | x |  |  | 21 | 0-10V / 1-10V | 10% | 70 | 40 | 27 |  |  |  | UL, CE | 90C | 1 |  | X |  | X | Yes | IP64
ROAL | Strato RSLD035-11A | X | X | X | X | X | X | X | X | X | X | X | X | X | X | 1050mA | 1050 | 120/240/277VAC |  |  | x | x | x |  |  | 39.9 | 0-10V / 1-10V | 10% | 70 | 40 | 27 |  |  |  | UL, CE | 90C | 1 |  | X |  | X | Yes | IP64
ROAL | Strato RSLD035-10A | X | X | X | X | X | X | X | X | X | X | X | X | X | X | 440mA | 440 | 120/240/277VAC |  |  | x | x | x |  |  | 15 | 0-10V / 1-10V | 10% | 70 | 40 | 27 |  |  |  | UL, CE | 90C | 1 |  | X |  | X | Yes | IP64
ROAL | Strato RSLD035-8A | X | X | X | X | X | X | X | X | X | X | X | X | X | X | 900mA | 900 | 120/240/277VAC |  |  | x | x | x |  |  | 24.3 | 0-10V / 1-10V | 10% | 70 | 40 | 27 |  |  |  | UL, CE | 90C | 1 |  | X |  | X | Yes | IP64
ROAL | Strato RSLD035-8B | X | X | X | X | - | X | X | X | X | - | X | X | X | X | 350mA | 350 | 120/240/277VAC |  |  | x | x | x |  |  | 9.8 | 0-10V / 1-10V | 10% | 70 | 40 | 27 |  |  |  | UL, CE | 90C | 1 |  | X |  | X | Yes | IP64
ROAL | Strato RSLD035-7B | X | X | X | X | X | X | X | X | X | X | X | X | X | X | 440mA | 440 | 120/240/277VAC |  |  | x | x | x |  |  | 10.3 | 0-10V / 1-10V | 10% | 70 | 40 | 27 |  |  |  | UL, CE | 90C | 1 |  | X |  | X | Yes | IP64
ROAL | Strato RSLD035-7C | X | X | X | X | X | X | X | X | X | X | X | X | X | X | 700mA | 700 | 120/240/277VAC |  |  | x | x | x |  |  | 16.5 | 0-10V / 1-10V | 10% | 70 | 40 | 27 |  |  |  | UL, CE | 90C | 1 |  | X |  | X | Yes | IP64
Robertson | LD009C070LIA | - | - | X | X | X | X | X | X | X | X | X | X | X | X | 700mA | 700 | 100-240VAC |  |  | x | x |  |  |  | 9 | None | - | 55.6 | 55.6 | 22.2 |  |  |  | UL, CE | 75C | 1
Robertson | LD012C070LRAP | - | - | - | X | X | X | X | X | X | X | X | X | X | X | 700mA | 700 | 120VAC |  |  | x |  |  |  | 6 | 12 | Forward Phase (Triac) | 5% | 124 | 33 | 20 |  |  |  | UL | 75C | 1 | [5 empty] | IP50
Robertson | LD022C070LRAP | X | X | X | X | - | X | X | X | X | - | X | X | X | X | 700mA | 700 | 120VAC |  |  | x |  |  |  | 12 | 22 | Forward Phase (Triac) | 5% | 122 | 40 | 25 |  |  |  | UL | 75C | 1 | [5 empty] | IP50
Robertson | LDPH1025C120IVT | - | - | - | X | X | X | X | X | X | X | X | X | X | X | 700m,1000,1200mA | 700 | 100-240VAC |  |  | x | x |  |  | 5 | 25 | None | - | 153 | 67 | 30.2 |  |  |  | UL, CE | 75C | 1
Robertson | LDPP1018C70IVT | X | X | X | - | X | X | X | - | - | X | X | X | X | X | 700mA | 700 | 100-240VAC |  |  | x | x |  |  | 10 | 18 | None | - | 103 | 68 | 31 |  |  |  | UL, CE | 75C | 1
Sage Lighting Ltd | PC200C11WSBDIM | X | X | X | X | - | - | - | X | X | - | - | - | X | X | 200mA | 200 | 347VAC | [7 empty] | 11 | 0-10V / 1-10V | 10% | 116 | 62 | 30 |  | Yes |  | - | 90C | 1 | X |  |  | X |  | IP66
Sage Lighting Ltd | NC464D3C10WSDIM | X | X | X | X | X | X | X | - | - | X | X | X | X | X | 424-464mA | 464 | 347VAC | [5 empty] | x | 9.3 | 10.2 | 0-10V / 1-10V | 10% | 132 | 62 | 30 |  |  |  | - | 90C | 1 |  | X |  | X |  | IP66
Sage Lighting Ltd | NC573D4C26WSBDIM | X | X | X | X | X | X | X | X | X | X | X | X | X | X | 486-573mA | 573 | 347VAC | [5 empty] | x | 22 | 26 | 0-10V / 1-10V | 10% | 116 | 62 | 30 |  |  |  | - | 90C | 1 | X |  |  | X |  | IP66
Sage Lighting Ltd | NC573D4C26WSDIM | X | X | X | X | X | X | X | X | X | X | X | X | X | X | 486-573mA | 573 | 347VAC | [5 empty] | x | 22 | 26 | 0-10V / 1-10V | 10% | 132 | 62 | 30 |  |  |  | - | 90C | 1 |  | X |  | X |  | IP66
Sage Lighting Ltd | NC660D3C14WSDIM | X | X | X | X | X | X | X | X | X | X | X | X | X | X | 601-660mA | 660 | 347VAC | [5 empty] | x | 13.2 | 14.5 | 0-10V / 1-10V | 10% | 132 | 62 | 30 |  |  |  | - | 90C | 1 |  | X |  | X |  | IP66
Sage Lighting Ltd | NC660D3C15WSDIM | X | X | X | X | X | X | X | - | - | X | X | X | X | X | 450-660 | 660 | 347VAC | [5 empty] | x | 10 | 15 | 0-10V / 1-10V | 10% | 132 | 62 | 30 |  |  |  | - | 90C | 1 |  | X |  | X |  | IP66
Sage Lighting Ltd | NC804D4C41WSBDIM | X | X | X | X | X | X | X | X | X | X | X | X | X | X | 682-804mA | 804 | 347VAC | [5 empty] | x | 35 | 41 | 0-10V / 1-10V | 10% | 135 | 75 | 30 |  |  |  | - | 90C | 1 | X |  |  | X |  | IP66
Sage Lighting Ltd | NC804D4C41WSDIM | X | X | X | X | X | X | X | X | X | X | X | X | X | X | 682-804mA | 804 | 347VAC | [5 empty] | x | 35 | 41 | 0-10V / 1-10V | 10% | 165 | 73 | 30 |  |  |  | - | 90C | 1 |  | X |  | X |  | IP66
Sage Lighting Ltd | NC935D3C22WSDIM | X | X | X | X | X | X | X | X | X | X | X | X | X | X | 849-935mA | 935 | 347VAC | [5 empty] | x | 19.5 | 21.5 | 0-10V / 1-10V | 10% | 132 | 62 | 30 |  |  |  | - | 90C | 1 |  | X |  | X |  | IP66
Sage Lighting Ltd | NC951D3C32WSDIM | X | X | X | X | - | X | X | X | X | - | X | X | X | X | 857-951mA | 951 | 347VAC | [5 empty] | x | 29 | 32.3 | 0-10V / 1-10V | 10% | 132 | 62 | 30 |  |  |  | - | 90C | 1 |  | X |  | X |  | IP66
Sage Lighting Ltd | NC900D2C18WSDTB | X | X | X | X | X | X | X | X | X | X | X | X | X | X | 750-900mA | 900 | 347VAC | [5 empty] | x | 15 | 18 | None | - | 111 | 78 | 32 |  |  |  | UL, cUL | 90C | 1 | X |  |  | X |  | IP66
Sage Lighting Ltd | NC900D3C34WS | X | X | X | X | - | X | X | X | X | - | X | X | X | X | 500-900mA | 900 | 347VAC | [5 empty] | x | 19 | 34 | None | - | 165 | 73 | 30 |  |  |  | UL, cUL | 90C | 1 |  | X |  | X |  | IP66
Sage Lighting Ltd | NC1050D3C40WS | X | X | X | X | - | X | X | X | X | - | X | X | X | X | 500-1050mA | 1050 | 347VAC | [5 empty] | x | 19 | 40 | None | - | 165 | 73 | 30 |  |  |  | UL, cUL | 90C | 1 |  | X |  | X |  | IP66
Sage Lighting Ltd | NC1050D3C40WRS | X | X | X | X | - | X | X | X | X | - | X | X | X | X | 500-1050mA | 1050 | 347VAC | [5 empty] | x | 19 | 40 | None | - | 241 | 43.8 | 29.5 |  |  |  | UL, cUL | 90C | 1 |  | X |  | X |  | IP66
Sage Lighting Ltd | NU450D2C40WSDIM | X | X | X | X | X | X | X | X | X | X | X | X | X | X | 350-450mA | 450 | 120-277VAC |  |  | x | x | x |  | 31 | 40 | 0-10V / 1-10V | 10% | 165 | 73 | 30 |  |  |  | UL, cUL | 90C | 1 |  | X |  | X |  | IP66
Sage Lighting Ltd | NU450D2C50WSDIM | X | X | X | X | X | X | X | X | X | X | X | X | X | X | 350-450mA | 450 | 120-277VAC |  |  | x | x | x |  | 38 | 50 | 0-10V / 1-10V | 10% | 165 | 73 | 30 |  |  |  | UL, cUL | 90C | 1 |  | X |  | X |  | IP66
Sage Lighting Ltd | NU450D2C60WSDIM | X | X | X | X | X | X | X | X | X | X | X | X | X | X | 350-450mA | 450 | 120-277VAC |  |  | x | x | x |  | 46 | 60 | 0-10V / 1-10V | 10% | 241 | 43.8 | 29.5 |  |  |  | UL, cUL | 90C | 1 |  | X |  | X |  | IP66
Sage Lighting Ltd | NU620D3C25WSDIM | X | X | X | X | X | X | X | X | X | X | X | X | X | X | 310-620mA | 620 | 120-277VAC |  |  | x | x | x |  | 13 | 25 | 0-10V / 1-10V | 10% | 132 | 62 | 30 |  |  |  | UL, cUL | 90C | 1 |  | X |  | X |  | IP66
Sage Lighting Ltd | NU700D4C42WRSDIM | X | X | X | X | X | - | - | X | X | X | - | - | - | - | 350-700mA | 700 | 120-277VAC |  |  | x | x | x |  | 21 | 42 | 0-10V / 1-10V | 10% | 241 | 43.8 | 29.5 |  |  |  | UL, cUL | 90C | 1 |  | X |  | X |  | IP66
Sage Lighting Ltd | NU700D4C42WSDIM | X | X | X | X | X | - | - | X | X | X | - | - | - | - | 350-700mA | 700 | 120-277VAC |  |  | x | x | x |  | 21 | 42 | 0-10V / 1-10V | 10% | 165 | 73 | 30 |  |  |  | UL, cUL | 90C | 1 |  | X |  | X |  | IP66
Sage Lighting Ltd | NU700D4C50WSDIM | X | X | X | X | X | X | X | X | X | X | X | X | - | - | 350-700mA | 700 | 120-277VAC |  |  | x | x | x |  | 25 | 50 | 0-10V / 1-10V | 10% | 165 | 73 | 30 |  |  |  | UL, cUL | 90C | 1 |  | X |  | X |  | IP66
Sage Lighting Ltd | NU700D4C60WSDIM | X | X | X | X | X | X | X | X | X | X | X | X | X | X | 350-700mA | 700 | 120-277VAC |  |  | x | x | x |  | 30 | 60 | 0-10V / 1-10V | 10% | 241 | 43.8 | 29.5 |  |  |  | UL, cUL | 90C | 1 |  | X |  | X |  | IP66
Sage Lighting Ltd | NU700D4C75WSDIM | X | X | X | X | X | X | X | X | X | X | X | X | X | X | 350-700mA | 700 | 120-277VAC |  |  | x | x | x |  | 37 | 75 | 0-10V / 1-10V | 10% | 198 | 79 | 35 |  |  |  | UL, cUL | 90C | 1 |  | X |  | X |  | IP66
Sage Lighting Ltd | NU700D3C150WSDIM | X | X | X | X | X | X | X | X | X | X | X | X | X | X | 350-700mA | 700 | 120-277VAC |  |  | x | x | x |  | 74 | 150 | 0-10V / 1-10V | 10% | 241 | 67 | 41 |  |  |  | UL, cUL | 90C | 1 |  | X |  | X |  | IP66
Sage Lighting Ltd | NU900D3C34WSDIM | X | X | X | X | - | X | X | X | X | - | X | X | X | X | 500-900mA | 900 | 120-277VAC |  |  | x | x | x |  | 19 | 34 | 0-10V / 1-10V | 10% | 165 | 73 | 30 |  |  |  | UL, cUL | 90C | 1 |  | X |  | X |  | IP66
Sage Lighting Ltd | NU900D3C34WRSDIM | X | X | X | X | - | X | X | X | X | - | X | X | X | X | 500-900mA | 900 | 120-277VAC |  |  | x | x | x |  | 19 | 34 | 0-10V / 1-10V | 10% | 241 | 43 | 30 |  |  |  | UL, cUL | 90C | 1 |  | X |  | X |  | IP66
Sage Lighting Ltd | NU940D3C28WSBDIM | X | X | X | X | - | X | X | X | X | - | X | X | X | X | 500-940mA | 940 | 120-277VAC |  |  | x | x | x |  | 15 | 28 | 0-10V / 1-10V | 10% | 111 | 78 | 32 |  |  |  | UL, cUL | 90C | 1 | X |  |  | X |  | IP66
Sage Lighting Ltd | NU940D3C36WSDIM | X | X | X | X | - | X | X | X | X | - | X | X | X | X | 500-940mA | 940 | 120-277VAC |  |  | x | x | x |  | 19 | 36 | 0-10V / 1-10V | 10% | 165 | 73 | 30 |  |  |  | UL, cUL | 90C | 1 |  | X |  | X |  | IP66
Sage Lighting Ltd | NU950D4C40WSBDIM | X | X | X | X | X | X | X | X | X | X | X | X | X | X | 450-950mA | 950 | 120-277VAC |  |  | x | x | x |  | 18 | 40 | 0-10V / 1-10V | 10% | 135 | 75 | 30 |  |  |  | UL, cUL | 90C | 1 | X |  |  | X |  | IP66
Sage Lighting Ltd | NU950D4C40WSDIM | X | X | X | X | X | X | X | X | X | X | X | X | X | X | 450-950mA | 950 | 120-277VAC |  |  | x | x | x |  | 18 | 40 | 0-10V / 1-10V | 10% | 165 | 73 | 30 |  |  |  | UL, cUL | 90C | 1 |  | X |  | X |  | IP66
Sage Lighting Ltd | NU1050D3C40WSDIM | X | X | X | X | - | X | X | X | X | - | X | X | X | X | 550-1050mA | 1050 | 120-277VAC |  |  | x | x | x |  | 19 | 40 | 0-10V / 1-10V | 10% | 165 | 73 | 30 |  |  |  | UL, cUL | 90C | 1 |  | X |  | X |  | IP66
Sage Lighting Ltd | NU1050D3C50WSDIM | X | X | X | X | X | - | - | X | X | X | - | - | X | X | 500-1050mA | 1050 | 120-277VAC |  |  | x | x | x |  | 24 | 50 | 0-10V / 1-10V | 10% | 165 | 73 | 30 |  |  |  | UL, cUL | 90C | 1 |  | X |  | X |  | IP66
Sage Lighting Ltd | NU1050D3C60WSDIM | X | X | X | X | X | - | - | X | X | X | - | - | X | X | 500-1050mA | 1050 | 120-277VAC |  |  | x | x | x |  | 29 | 60 | 0-10V / 1-10V | 10% | 241 | 43.8 | 29.5 |  |  |  | UL, cUL | 90C | 1 |  | X |  | X |  | IP66
Sage Lighting Ltd | NU1050D4C84WSDIM | X | X | X | X | X | X | X | X | X | X | X | X | - | - | 550-1050mA | 1050 | 120-277VAC |  |  | x | x | x |  | 44 | 84 | 0-10V / 1-10V | 10% | 241 | 61 | 37 |  |  |  | UL, cUL | 90C | 1 |  | X |  | X |  | IP66
Sage Lighting Ltd | NU700D4C42WRS | X | X | X | X | X | - | - | X | X | X | - | - | - | - | 350-700mA | 700 | 120-277VAC |  |  | x | x | x |  | 21 | 42 | None | - | 241 | 43.8 | 29.5 |  |  |  | UL, cUL | 90C | 1 |  | X |  | X |  | IP66
Sage Lighting Ltd | NU700D4C50WS | X | X | X | X | X | X | X | X | X | X | X | X | - | - | 350-700mA | 700 | 120-277VAC |  |  | x | x | x |  | 25 | 50 | None | - | 165 | 73 | 30 |  |  |  | UL, cUL | 90C | 1 |  | X |  | X |  | IP66
Sage Lighting Ltd | NU1050D4C32WSB | X | X | - | - | - | X | X | X | - | - | X | X | X | X | 500-1050mA | 1050 | 120-277VAC |  |  | x | x | x |  | 15 | 32 | None | - | 111 | 78 | 32 |  |  |  | UL, cUL | 90C | 1 | X |  |  | X |  | IP66
Sage Lighting Ltd | NU1050D3C40WS | X | X | X | X | - | X | X | X | X | - | X | X | X | X | 500-1050mA | 1050 | 120-277VAC |  |  | x | x | x |  | 19 | 40 | None | - | 165 | 73 | 30 |  |  |  | UL, cUL | 90C | 1 |  | X |  | X |  | IP66
Sage Lighting Ltd | NU1050D3C50WS | X | X | X | X | X | - | - | X | X | X | - | - | X | X | 500-1050mA | 1050 | 120-277VAC |  |  | x | x | x |  | 24 | 50 | None | - | 165 | 73 | 30 |  |  |  | UL, cUL | 90C | 1 |  | X |  | X |  | IP66
Sage Lighting Ltd | NC450C15WDLDIM | X | X | X | X | - | X | X | X | X | - | X | X | - | - | 450mA | 450 | 347VAC | [5 empty] | x |  | 30 | 0-10V / 1-10V | 10% | 241 | 43.8 | 29.5 |  |  |  | UL, cUL | 90C | 2 |  | X |  | X |  | IP66
Sage Lighting Ltd | NC450C15WQDIM | X | X | X | X | - | X | X | X | X | - | X | X | - | - | 450mA | 450 | 347VAC | [5 empty] | x |  | 60 | 0-10V / 1-10V | 10% | 241 | 61 | 37 |  |  |  | UL, cUL | 90C | 4 |  | X |  | X |  | IP66
Sage Lighting Ltd | NC450C18WDLDIM | X | X | X | X | X | X | X | X | X | X | X | X | - | - | 450mA | 450 | 347VAC | [5 empty] | x |  | 36 | 0-10V / 1-10V | 10% | 241 | 43.8 | 29.5 |  |  |  | UL, cUL | 90C | 2 |  | X |  | X |  | IP66
Sage Lighting Ltd | NC450C18WQDIM | X | X | X | X | X | X | X | X | X | X | X | X | - | - | 450mA | 450 | 347VAC | [5 empty] | x |  | 72 | 0-10V / 1-10V | 10% | 241 | 61 | 37 |  |  |  | UL, cUL | 90C | 4 |  | X |  | X |  | IP66
Sage Lighting Ltd | NC700C30WTDIM | X | X | X | X | X | X | X | X | X | X | X | X | - | - | 700mA | 700 | 347VAC | [5 empty] | x |  | 90 | 0-10V / 1-10V | 10% | 241 | 61 | 37 |  |  |  | UL, cUL | 90C | 3 |  | X |  | X |  | IP66
Sage Lighting Ltd | NU450C15WDLDIM | X | X | X | X | - | X | X | X | X | - | X | X | - | - | 450mA | 450 | 120-277VAC |  |  | x | x | x |  |  | 30 | 0-10V / 1-10V | 10% | 241 | 43.8 | 29.5 |  |  |  | UL, cUL | 90C | 2 |  | X |  | X |  | IP66
Sage Lighting Ltd | NU450C15WQDIM | X | X | X | X | - | X | X | X | X | - | X | X | - | - | 450mA | 450 | 120-277VAC |  |  | x | x | x |  |  | 60 | 0-10V / 1-10V | 10% | 241 | 61 | 37 |  |  |  | UL, cUL | 90C | 4 |  | X |  | X |  | IP66
Sage Lighting Ltd | NU450C18WDLDIM | X | X | X | X | X | X | X | X | X | X | X | X | - | - | 450mA | 450 | 120-277VAC |  |  | x | x | x |  |  | 36 | 0-10V / 1-10V | 10% | 241 | 43.8 | 29.5 |  |  |  | UL, cUL | 90C | 2 |  | X |  | X |  | IP66
Sage Lighting Ltd | NU450C18WQDIM | X | X | X | X | X | X | X | X | X | X | X | X | - | - | 450mA | 450 | 120-277VAC |  |  | x | x | x |  |  | 72 | 0-10V / 1-10V | 10% | 241 | 61 | 37 |  |  |  | UL, cUL | 90C | 4 |  | X |  | X |  | IP66
Sage Lighting Ltd | NU700C30WTDIM | X | X | X | X | X | X | X | X | X | X | X | X | - | - | 700mA | 700 | 120-277VAC |  |  | x | x | x |  |  | 90 | 0-10V / 1-10V | 10% | 241 | 61 | 37 |  |  |  | UL, cUL | 90C | 3 |  | X |  | X |  | IP66
Sage Lighting Ltd | NU700C40WQDIMF | X | X | X | X | X | - | - | X | X | X | - | X | X | X | 700mA | 700 | 120-277VAC |  |  | x | x | x |  |  | 160 | 0-10V / 1-10V | 10% | 241 | 95 | 45 |  |  |  | - | 90C | 4 |  | X |  | X |  | IP66
Sage Lighting Ltd | NU1050C48WTDIM | X | X | X | X | X | X | X | X | X | X | X | X | X | X | 1050mA | 1050 | 120-277VAC |  |  | x | x | x |  |  | 144 | 0-10V / 1-10V | 10% | 241 | 95 | 45 |  |  |  | - | 90C | 3 |  | X |  | X |  | IP66
Sage Lighting Ltd | NC350C12WD | X | X | X | X | - | X | X | X | X | - | X | X | - | - | 350mA | 350 | 347VAC | [7 empty] | 24 | None | - | 241 | 32 | 29 |  |  |  | UL, cUL | 90C | 2 |  | X |  | X |  | IP66
Sage Lighting Ltd | NU350C12WD | X | X | X | X | X | X | X | X | X | X | X | X | X | X | 350mA | 350 | 120-277VAC |  |  | x | x | x |  |  | 24 | None | - | 127 | 62 | 30 |  |  |  | UL, cUL | 90C | 2 |  | X |  | X |  | IP66
Sage Lighting Ltd | NU350C12WDL | X | X | X | X | - | X | X | X | X | - | X | X | - | - | 350mA | 350 | 120-277VAC |  |  | x | x | x |  |  | 24 | None | - | 241 | 32 | 29 |  |  |  | UL, cUL | 90C | 2 |  | X |  | X |  | IP66
Sage Lighting Ltd | NU350C18WD | X | X | X | X | X | X | X | X | X | X | X | X | X | X | 350mA | 350 | 120-277VAC |  |  | x | x | x |  |  | 36 | None | - | 174 | 61 | 31 |  |  |  | UL, cUL | 90C | 2 |  | X |  | X |  | IP66
Sage Lighting Ltd | NU500C12WD | X | X | X | - | X | X | X | - | - | X | X | - | X | X | 500mA | 500 | 120-277VAC |  |  | x | x | x |  | 12 | 24 | None | - | 127 | 62 | 30 |  |  |  | UL, cUL | 90C | 2 |  | X |  | X |  | IP66
Sage Lighting Ltd | NU700C12WD | X | X | - | X | X | X | X | X | X | X | X | X | X | X | 700mA | 700 | 120-277VAC |  |  | x | x | x |  | 12 | 24 | None | - | 127 | 62 | 30 |  |  |  | UL, cUL | 90C | 2 |  | X |  | X |  | IP66
Sage Lighting Ltd | NU700C40WQBF | X | X | X | X | X | - | - | X | X | X | - | X | X | X | 700mA | 700 | 120-277VAC |  |  | x | x | x |  |  | 160 | None | - | 241 | 95 | 41 |  |  |  | UL, cUL | 90C | 4 |  | X |  | X |  | IP66
Sage Lighting Ltd | NU1050C37WQ | X | X | X | X | - | X | X | X | X | - | X | X | - | - | 1050mA | 1050 | 120-277VAC |  |  | x | x | x |  |  | 148 | None | - | 241 | 95 | 45 |  |  |  | UL, cUL | 90C | 4 |  | X |  | X |  | IP66
Sage Lighting Ltd | NC900C18WSDIMDTB | X | X | X | X | X | X | X | X | X | X | X | X | X | X | 900mA | 900 | 347VAC | [5 empty] | x |  | 18 | 0-10V / 1-10V | 10% | 111 | 78 | 32 |  |  |  | UL, cUL | 90C | 1 | X |  |  | X |  | IP66
Sage Lighting Ltd | NC900C34WSDIM | X | X | X | X | - | X | X | X | X | - | X | X | X | X | 900mA | 900 | 347VAC | [5 empty] | x |  | 34 | 0-10V / 1-10V | 10% | 165 | 73 | 30 |  |  |  | UL, cUL | 90C | 1 |  | X |  | X |  | IP66
Sage Lighting Ltd | NC1050C40WSDIM | X | X | X | X | - | X | X | X | X | - | X | X | X | X | 1050mA | 1050 | 347VAC | [5 empty] | x |  | 40 | 0-10V / 1-10V | 10% | 165 | 73 | 30 |  |  |  | UL, cUL | 90C | 1 |  | X |  | X |  | IP66
Sage Lighting Ltd | NC1050C40WSBDIM | X | X | X | X | - | X | X | X | X | - | X | X | X | X | 1050mA | 1050 | 347VAC | [5 empty] | x |  | 40 | 0-10V / 1-10V | 10% | 135 | 75 | 30 |  |  |  | UL, cUL | 90C | 1 | X |  |  | X |  | IP66
Sage Lighting Ltd | NC1050C40WRSDIM | X | X | X | X | - | X | X | X | X | - | X | X | X | X | 1050mA | 1050 | 347VAC | [5 empty] | x |  | 40 | 0-10V / 1-10V | 10% | 241 | 43.8 | 29.5 |  |  |  | UL, cUL | 90C | 1 |  | X |  | X |  | IP66
Sage Lighting Ltd | NU350C6WSDIM | X | X | X | X | X | X | X | X | X | X | X | X | X | X | 350mA | 350 | 120-277VAC |  |  | x | x | x |  |  | 6.6 | 0-10V / 1-10V | 10% | 132 | 62 | 30 |  |  |  | UL, cUL | 90C | 1 |  | X |  | X |  | IP66
Sage Lighting Ltd | NU350C30WSDIM | X | X | X | X | X | X | X | X | X | X | X | X | X | X | 350mA | 350 | 120-277VAC |  |  | x | x | x |  |  | 30 | 0-10V / 1-10V | 10% | 241 | 43 | 29 |  |  |  | UL, cUL | 90C | 1 |  | X |  | X |  | IP66
Sage Lighting Ltd | NU350C40WSDIM | X | X | X | X | X | X | X | X | X | X | X | X | X | X | 350mA | 350 | 120-277VAC |  |  | x | x | x |  |  | 40 | 0-10V / 1-10V | 10% | 165 | 73 | 30 |  |  |  | UL, cUL | 90C | 1 |  | X |  | X |  | IP66
Sage Lighting Ltd | NU350C50WSDIM | X | X | X | X | X | X | X | X | X | X | X | X | X | X | 350mA | 350 | 120-277VAC |  |  | x | x | x |  |  | 50 | 0-10V / 1-10V | 10% | 165 | 73 | 30 |  |  |  | UL, cUL | 90C | 1 |  | X |  | X |  | IP66
Sage Lighting Ltd | NU350C60WSDIM | X | X | X | X | X | X | X | X | X | X | X | X | X | X | 350mA | 350 | 120-277VAC |  |  | x | x | x |  |  | 60 | 0-10V / 1-10V | 10% | 241 | 43.8 | 29.5 |  |  |  | UL, cUL | 90C | 1 |  | X |  | X |  | IP66
Sage Lighting Ltd | NU440C15WSDIM | X | X | X | X | - | X | X | X | X | - | X | X | X | X | 440mA | 440 | 120-277VAC |  |  | x | x | x |  |  | 15 | 0-10V / 1-10V | 10% | 132 | 62 | 30 |  |  |  | UL, cUL | 90C | 1 |  | X |  | X |  | IP66
Sage Lighting Ltd | NU450C40WSDIM | X | X | X | X | X | X | X | X | X | X | X | X | X | X | 450mA | 450 | 120-277VAC |  |  | x | x | x |  |  | 40 | 0-10V / 1-10V | 10% | 165 | 73 | 30 |  |  |  | UL, cUL | 90C | 1 |  | X |  | X |  | IP66
Sage Lighting Ltd | NU450C50WSDIM | X | X | X | X | X | X | X | X | X | X | X | X | X | X | 450mA | 450 | 120-277VAC |  |  | x | x | x |  |  | 50 | 0-10V / 1-10V | 10% | 165 | 73 | 30 |  |  |  | UL, cUL | 90C | 1 |  | X |  | X |  | IP66
Sage Lighting Ltd | NU450C60WSDIM | X | X | X | X | X | X | X | X | X | X | X | X | X | X | 450mA | 450 | 120-277VAC |  |  | x | x | x |  |  | 60 | 0-10V / 1-10V | 10% | 241 | 43.8 | 29.5 |  |  |  | UL, cUL | 90C | 1 |  | X |  | X |  | IP66
Sage Lighting Ltd | NU700C150WSDIM-500 | X | X | X | X | X | X | X | X | X | X | X | X | X | X | 500mA | 500 | 120-277VAC |  |  | x | x | x |  |  | 75 | 0-10V / 1-10V | 10% | 241 | 67 | 41 |  |  |  | UL, cUL | 90C | 1 |  | X |  | X |  | IP66
Sage Lighting Ltd | NU620C25WSDIM | X | X | X | X | X | X | X | X | X | X | X | X | X | X | 620mA | 620 | 120-277VAC |  |  | x | x | x |  |  | 25 | 0-10V / 1-10V | 10% | 132 | 62 | 30 |  |  |  | UL, cUL | 90C | 1 |  | X |  | X |  | IP66
Sage Lighting Ltd | NU700C30WSDIM | X | X | X | X | X | X | X | X | X | X | X | X | X | X | 700mA | 700 | 120-277VAC |  |  | x | x | x |  |  | 30 | 0-10V / 1-10V | 10% | 241 | 43 | 29 |  |  |  | UL, cUL | 90C | 1 |  | X |  | X |  | IP66
Sage Lighting Ltd | NU700C42WRSDIM | X | X | X | X | X | - | - | X | X | X | - | - | - | - | 700mA | 700 | 120-277VAC |  |  | x | x | x |  |  | 42 | 0-10V / 1-10V | 10% | 241 | 43.8 | 29.5 |  |  |  | UL, cUL | 90C | 1 |  | X |  | X |  | IP66
Sage Lighting Ltd | NU700C42WSDIM | X | X | X | X | X | - | - | X | X | X | - | - | - | - | 700mA | 700 | 120-277VAC |  |  | x | x | x |  |  | 42 | 0-10V / 1-10V | 10% | 165 | 73 | 30 |  |  |  | UL, cUL | 90C | 1 |  | X |  | X |  | IP66
Sage Lighting Ltd | NU700C60WSDIM | X | X | X | X | X | X | X | X | X | X | X | X | X | X | 700mA | 700 | 120-277VAC |  |  | x | x | x |  |  | 60 | 0-10V / 1-10V | 10% | 241 | 43.8 | 29.5 |  |  |  | UL, cUL | 90C | 1 |  | X |  | X |  | IP66
Sage Lighting Ltd | NU700C75WSDIM | X | X | X | X | X | X | X | X | X | X | X | X | X | X | 700mA | 700 | 120-277VAC |  |  | x | x | x |  |  | 75 | 0-10V / 1-10V | 10% | 198 | 79 | 35 |  |  |  | UL, cUL | 90C | 1 |  | X |  | X |  | IP66
Sage Lighting Ltd | NU700C100WSDIM | X | X | X | X | X | X | X | X | X | X | X | X | X | X | 700mA | 700 | 120-277VAC |  |  | x | x | x |  |  | 100 | 0-10V / 1-10V | 10% | 241 | 61 | 41 |  |  |  | UL, cUL | 90C | 1 |  | X |  | X |  | IP66
Sage Lighting Ltd | NU700C150WSDIM | X | X | X | X | X | X | X | X | X | X | X | X | X | X | 700mA | 700 | 120-277VAC |  |  | x | x | x |  |  | 150 | 0-10V / 1-10V | 10% | 241 | 67 | 41 |  |  |  | UL, cUL | 90C | 1 |  | X |  | X |  | IP66
Sage Lighting Ltd | NU950C40WSDIM | X | X | X | X | X | X | X | X | X | X | X | X | X | X | 950mA | 950 | 120-277VAC |  |  | x | x | x |  |  | 40 | 0-10V / 1-10V | 10% | 165 | 73 | 30 |  |  |  | UL, cUL | 90C | 1 |  | X |  | X |  | IP66
Sage Lighting Ltd | NU950C40WSBDIM | X | X | X | X | X | X | X | X | X | X | X | X | X | X | 950mA | 950 | 120-277VAC |  |  | x | x | x |  |  | 40 | 0-10V / 1-10V | 10% | 135 | 75 | 30 |  |  |  | UL, cUL | 90C | 1 | X |  |  | X |  | IP66
Sage Lighting Ltd | NU1040C25WSDIM | X | X | X | X | X | X | X | X | - | X | X | X | X | X | 1040mA | 1040 | 120-277VAC |  |  | x | x | x |  |  | 25 | 0-10V / 1-10V | 10% | 111 | 78 | 32 |  |  |  | UL, cUL | 90C | 1 |  | X |  | X |  | IP66
Sage Lighting Ltd | NU1050C25WSBDIM | X | X | X | X | X | X | X | X | - | X | X | X | X | X | 1050mA | 1050 | 120-277VAC |  |  | x | x | x |  |  | 25 | 0-10V / 1-10V | 10% | 135 | 75 | 30 |  |  |  | UL, cUL | 90C | 1 | X |  |  | X |  | IP66
Sage Lighting Ltd | NU1050C25WSDIMDTB | X | X | X | X | X | X | X | X | - | X | X | X | X | X | 1050mA | 1050 | 120-277VAC |  |  | x | x | x |  |  | 25 | 0-10V / 1-10V | 10% | 135 | 75 | 30 |  |  |  | UL, cUL | 90C | 1 | X |  |  | X |  | IP66
Sage Lighting Ltd | NU1050C32WSBDIM | X | X | - | - | - | X | X | X | - | - | X | X | X | X | 1050mA | 1050 | 120-277VAC |  |  | x | x | x |  |  | 32 | 0-10V / 1-10V | 10% | 111 | 78 | 32 |  |  |  | UL, cUL | 90C | 1 | X |  |  | X |  | IP66
Sage Lighting Ltd | NU1050C40WSDIM | X | X | X | X | - | X | X | X | X | - | X | X | X | X | 1050mA | 1050 | 120-277VAC |  |  | x | x | x |  |  | 40 | 0-10V / 1-10V | 10% | 165 | 73 | 30 |  |  |  | UL, cUL | 90C | 1 |  | X |  | X |  | IP66
Sage Lighting Ltd | NU1050C50WSDIM | X | X | X | X | X | - | - | X | X | X | - | - | X | X | 1050mA | 1050 | 120-277VAC |  |  | x | x | x |  |  | 50 | 0-10V / 1-10V | 10% | 165 | 73 | 30 |  |  |  | UL, cUL | 90C | 1 |  | X |  | X |  | IP66
Sage Lighting Ltd | NU1050C60WSDIM | X | X | X | X | X | - | - | X | X | X | - | - | X | X | 1050mA | 1050 | 120-277VAC |  |  | x | x | x |  |  | 60 | 0-10V / 1-10V | 10% | 241 | 43.8 | 29.5 |  |  |  | UL, cUL | 90C | 1 |  | X |  | X |  | IP66
Sage Lighting Ltd | NU1050C84WSDIM | X | X | X | X | X | X | X | X | X | X | X | X | - | - | 1050mA | 1050 | 120-277VAC |  |  | x | x | x |  |  | 84 | 0-10V / 1-10V | 10% | 241 | 61 | 37 |  |  |  | UL, cUL | 90C | 1 |  | X |  | X |  | IP66
Sage Lighting Ltd | NU1050C150WSDIM | X | X | X | X | X | X | X | X | X | X | X | X | X | X | 1050mA | 1050 | 120-277VAC |  |  | x | x | x |  |  | 150 | 0-10V / 1-10V | 10% | 241 | 67 | 41 |  |  |  | UL, cUL | 90C | 1 |  | X |  | X |  | IP66
Sage Lighting Ltd | NC450C9WSDTB | X | X | X | - | X | X | X | X | X | X | X | X | X | X | 450mA | 450 | 347VAC | [7 empty] | 9 | None | - | 111 | 78 | 32 |  |  |  | UL, cUL | 90C | 1 | X |  |  | X
Sage Lighting Ltd | NU350C5WSM | X | X | - | X | X | X | X | X | X | X | X | X | X | X | 350mA | 350 | 120-277VAC |  |  | x | x | x |  |  | 5 | None | - | 107 | 36 | 29 |  |  |  | UL, cUL | 90C | 1 |  | X |  | X
Sage Lighting Ltd | NU350C12WSM | X | X | X | X | - | X | X | X | X | - | X | X | X | X | 350mA | 350 | 120-277VAC |  |  | x | x | x |  |  | 12 | None | - | 107 | 36 | 29 |  |  |  | UL, cUL | 90C | 1 |  | X |  | X
Sage Lighting Ltd | NU350C40WS | X | X | X | X | X | X | X | X | X | X | X | X | X | X | 350mA | 350 | 120-277VAC |  |  | x | x | x |  |  | 40 | None | - | 165 | 73 | 30 |  |  |  | UL, cUL | 90C | 1 |  | X |  | X
Sage Lighting Ltd | NU350C50WS | X | X | X | X | X | X | X | X | X | X | X | X | X | X | 350mA | 350 | 120-277VAC |  |  | x | x | x |  |  | 50 | None | - | 165 | 73 | 30 |  |  |  | UL, cUL | 90C | 1 |  | X |  | X
Sage Lighting Ltd | NU350C60WS | X | X | X | X | X | X | X | X | X | X | X | X | X | X | 350mA | 350 | 120-277VAC |  |  | x | x | x |  |  | 60 | None | - | 241 | 43.8 | 29.5 |  |  |  | UL, cUL | 90C | 1 |  | X |  | X
Sage Lighting Ltd | NU450C9WSDTB | X | X | X | - | X | X | X | X | X | X | X | X | X | X | 450mA | 450 | 120-277VAC |  |  | x | x | x |  |  | 9 | None | - | 111 | 78 | 32 |  |  |  | UL, cUL | 90C | 1 | X |  |  | X
Sage Lighting Ltd | NU500C5WSM | - | - | X | X | X | X | X | X | X | X | X | X | X | X | 500mA | 500 | 120-277VAC |  |  | x | x | x |  |  | 5 | None | - | 107 | 36 | 29 |  |  |  | UL, cUL | 90C | 1 |  | X |  | X
Sage Lighting Ltd | NU500C12WSM | X | X | X | X | X | X | X | X | X | X | X | X | X | X | 500mA | 500 | 120-277VAC |  |  | x | x | x |  |  | 12 | None | - | 107 | 36 | 29 |  |  |  | UL, cUL | 90C | 1 |  | X |  | X
Sage Lighting Ltd | NU500C40WRS | X | X | X | X | X | X | X | X | X | X | X | X | X | X | 500mA | 500 | 120-277VAC |  |  | x | x | x |  |  | 40 | None | - | 325 | 34 | 27 |  |  |  | UL, cUL | 90C | 1 |  | X | X
Sage Lighting Ltd | NU550C20WS | X | X | X | X | X | X | X | X | X | X | X | X | X | X | 550mA | 550 | 120-277VAC |  |  | x | x | x |  |  | 20 | None | - | 99 | 52 | 30 |  |  |  | UL, cUL | 90C | 1 |  | X |  | X
Sage Lighting Ltd | NU700C5WSM | X | X | X | X | X | X | X | X | X | X | X | X | X | X | 700mA | 700 | 120-277VAC |  |  | x | x | x |  |  | 5 | None | - | 107 | 36 | 29 |  |  |  | UL, cUL | 90C | 1 |  | X |  | X
Sage Lighting Ltd | NU700C12WSM | X | X | X | X | X | X | X | X | X | X | X | X | X | X | 700mA | 700 | 120-277VAC |  |  | x | x | x |  |  | 12 | None | - | 107 | 36 | 29 |  |  |  | UL, cUL | 90C | 1 |  | X |  | X
Sage Lighting Ltd | NU700C24WS | X | X | X | X | - | X | X | X | X | - | X | X | X | X | 700mA | 700 | 120-277VAC |  |  | x | x | x |  |  | 24 | None | - | 127 | 62 | 30 |  |  |  | UL, cUL | 90C | 1 |  | X |  | X
Sage Lighting Ltd | NU700C42WRS | X | X | X | X | X | - | - | X | X | X | - | - | - | - | 700mA | 700 | 120-277VAC |  |  | x | x | x |  |  | 42 | None | - | 241 | 43.8 | 29.5 |  |  |  | UL, cUL | 90C | 1 |  | X |  | X
Sage Lighting Ltd | NU700C42WS | X | X | X | X | X | - | - | X | X | X | - | - | - | - | 700mA | 700 | 120-277VAC |  |  | x | x | x |  |  | 42 | None | - | 165 | 73 | 30 |  |  |  | UL, cUL | 90C | 1 |  | X |  | X
Sage Lighting Ltd | NU700C50WS | X | X | X | X | X | X | X | X | X | X | X | X | - | - | 700mA | 700 | 120-277VAC |  |  | x | x | x |  |  | 50 | None | - | 165 | 73 | 30 |  |  |  | UL, cUL | 90C | 1 |  | X |  | X
Sage Lighting Ltd | NU700C75WS | X | X | X | X | X | X | X | X | X | X | X | X | X | X | 700mA | 700 | 120-277VAC |  |  | x | x | x |  |  | 75 | None | - | 198 | 79 | 35 |  |  |  | UL, cUL | 90C | 1 |  | X |  | X
Sage Lighting Ltd | NU700C100WS-C14 | X | X | X | X | X | X | X | X | X | X | X | X | X | X | 700mA | 700 | 120-277VAC |  |  | x | x | x |  |  | 100 | None | - | 138 | 91 | 40 |  |  |  | UL, cUL | 90C | 1 |  | X |  | X
Sage Lighting Ltd | NU700C100WS | X | X | X | X | X | X | X | X | X | X | X | X | X | X | 700mA | 700 | 120-277VAC |  |  | x | x | x |  |  | 100 | None | - | 241 | 61 | 41 |  |  |  | UL, cUL | 90C | 1 |  | X |  | X
Sage Lighting Ltd | NU700C150WS | X | X | X | X | X | X | X | X | X | X | X | X | X | X | 700mA | 700 | 120-277VAC |  |  | x | x | x |  |  | 150 | None | - | 241 | 67 | 41 |  |  |  | UL, cUL | 90C | 1 |  | X |  | X
Sage Lighting Ltd | NU800C30WS | X | X | X | X | X | X | X | X | X | X | X | X | X | X | 800mA | 800 | 120-277VAC |  |  | x | x | x |  |  | 30 | None | - | 111 | 78 | 32 |  |  |  | UL, cUL | 90C | 1 |  | X |  | X
Sage Lighting Ltd | NU833C30WS | X | X | X | X | X | X | X | X | X | X | X | X | X | X | 833mA | 833 | 120-277VAC |  |  | x | x | x |  |  | 30 | None | - | 127 | 62 | 30 |  |  |  | UL, cUL | 90C | 1 |  | X |  | X
Sage Lighting Ltd | NU950C40WSB | X | X | X | X | X | X | X | X | X | X | X | X | X | X | 950mA | 950 | 120-277VAC |  |  | x | x | x |  |  | 40 | None | - | 135 | 75 | 30 |  |  |  | UL, cUL | 90C | 1 | X |  |  | X
Sage Lighting Ltd | NU1050C5WSM | X | X | X | X | X | X | X | X | X | X | X | X | X | X | 1050mA | 1050 | 120-277VAC |  |  | x | x | x |  |  | 5 | None | - | 107 | 36 | 29 |  |  |  | UL, cUL | 90C | 1 |  | X |  | X
Sage Lighting Ltd | NU1050C12WSM | X | - | X | X | X | X | X | X | X | X | X | X | X | X | 1050mA | 1050 | 120-277VAC |  |  | x | x | x |  |  | 12 | None | - | 107 | 36 | 29 |  |  |  | UL, cUL | 90C | 1 |  | X |  | X
Sage Lighting Ltd | NU1050C24WS | X | X | X | X | X | X | X | X | X | X | X | X | X | X | 1050mA | 1050 | 120-277VAC |  |  | x | x | x |  |  | 24 | None | - | 127 | 62 | 30 |  |  |  | UL, cUL | 90C | 1 |  | X |  | X
Self | SLT12-350IF-E | - | - | - | - | - | X | X | - | - | - | X | X | X | X | 350mA | 350 | 198-264VAC |  |  |  | x |  |  | 1.05 | 12 | None | - | 121 | 45 | 16 |  |  |  | CE,SEMKO | 85C | 1 |  | x |  | x | No | IP20
Self | SLT12-700IF-E | - | - | - | X | X | X | X | X | X | X | X | X | X | X | 700mA | 700 | 198-264VAC |  |  |  | x |  |  | 2.1 | 12 | None | - | 121 | 45 | 16 |  |  |  | CE,SEMKO | 85C | 1 |  | x |  | x | No | IP20
Self | SLT20-350IFG | - | - | - | - | - | - | - | - | - | - | - | - | - | X | 350mA | 350 | 198-264VAC |  |  |  | x |  |  | 2.1 | 20 | None | - | 166 | 40 | 14 |  |  |  | CE,SEMKO | 85C | 1 |  | x |  | x | No | IP20
Self | SLT20-500IFG | - | - | - | - | - | X | X | - | - | - | X | X | X | X | 500mA | 500 | 198-264VAC |  |  |  | x |  |  | 3 | 20 | None | - | 166 | 40 | 16 |  |  |  | CE,SEMKO | 85C | 1 |  | x |  | x | No | IP20
Self | SLT20-700IFG | - | - | - | - | X | X | X | - | - | - | X | X | X | X | 700mA | 700 | 198-264VAC |  |  |  | x |  |  | 4.2 | 20 | None | - | 166 | 40 | 16 |  |  |  | CE,SEMKO | 85C | 1 |  | x |  | x | No | IP20
Self | SLT6-350IL | X | X | X | X | X | X | X | X | X | X | X | X | X | X | 350mA | 350 | 198-264VAC |  |  |  | x |  |  | 4.55 | 6 | None | - | 68 | 36 | 21 |  |  |  | CE,SEMKO | 80C | 1 |  | x |  | x | No | IP20
Self | SLT6-700IL | X | X | X | X | X | X | X | X | X | X | X | X | X | X | 700mA | 700 | 198-264VAC |  |  |  | x |  |  | 2.1 | 6 | None | - | 68 | 36 | 21 |  |  |  | CE,SEMKO | 85C | 1 |  | x |  | x | No | IP20
Self | SLT20-350IL-E | X | X | X | X | - | - | - | X | X | - | - | - | - | - | 350mA | 350 | 198-264VAC |  |  |  | x |  |  | 5.95 | 20 | None | - | 162 | 45 | 20 |  |  |  | CE,SEMKO | 80C | 1 |  | x |  | x | No | IP20
Self | SLT20-700IL-E | X | X | - | - | - | X | X | - | - | - | X | X | X | X | 700mA | 700 | 198-264VAC |  |  |  | x |  |  | 6.3 | 20 | None | - | 162 | 45 | 20 |  |  |  | CE,SEMKO | 80C | 1 |  | x |  | x | No | IP20
Self | SLT40-700IL-E | X | X | X | X | X | - | - | X | X | X | - | - | X | X | 700mA | 700 | 198-264VAC |  |  |  | x |  |  | 19.6 | 40 | None | - | 188 | 45 | 29 |  |  |  | CE,SEMKO | 85C | 1 |  | x |  | x | No | IP20
Self | SLT20-350IS-E | X | X | X | X | X | - | X | X | X | X | - | - | X | X | 350mA | 350 | 198-264VAC |  |  |  | x |  |  | 8.75 | 20 | None | - | 106 | 67 | 22 |  |  |  | CE,ENEC | 80C | 1 |  | x |  | x | No | IP20
Self | SLD20-350ISA-E | - | - | - | - | - | - | X | - | - | - | - | - | X | X | 350mA | 350 | 198-264VAC |  |  |  | x |  |  | 2.1 | 20 | 0-10V / 1-10V | - | 106 | 67 | 22 |  |  |  | CE,ENEC | 80C | 1 |  | x |  | x | No | IP20
Self | SLT30-700IS-E | X | X | X | X | X | X | X | X | X | X | X | - | X | X | 700mA | 700 | 198-264VAC |  |  |  | x |  |  | 17.5 | 30 | None | - | 106 | 67 | 22 |  |  |  | CE,ENEC | 80C | 1 |  | x |  | x | No | IP20
Self | SLD30-700ISA-E | X | X | X | X | - | X | X | X | X | - | X | - | X | X | 700mA | 700 | 198-264VAC |  |  |  | x |  |  | 11.2 | 30 | 0-10V / 1-10V | - | 106 | 67 | 22 |  |  |  | CE,ENEC | 80C | 1 |  | x |  | x | No | IP20
Self | SLT40-1050IS-E | X | X | X | X | X | X | X | X | X | X | X | X | X | X | 1050mA | 1050 | 198-264VAC |  |  |  | x |  |  | 26.25 | 40 | None | - | 122 | 78 | 22 |  |  |  | CE,ENEC | 90C | 1 |  | x |  | x | No | IP20
Self | SLD40-1050ISA-E | X | X | X | X | X | X | X | X | X | X | X | X | X | X | 1050mA | 1050 | 198-264VAC |  |  |  | x |  |  | 6.3 | 40 | 0-10V / 1-10V | - | 122 | 78 | 22 |  |  |  | CE,ENEC | 90C | 1 |  | x |  | x | No | IP20
Self | SLD12-350IL-E | X | X | X | X | - | X | X | X | X | - | X | X | X | X | 350mA | 350 | 198-264VAC |  |  |  | x |  |  | 6.3 | 12 | Forward Phase (Triac), Reverse Phase (ELV) | 10% | 162 | 45 | 20 |  |  |  | CE,SEMKO | 90C | 1 |  | x |  | x | No | IP20
Self | SLD12-700IL-E | X | X | - | X | X | X | X | X | X | X | X | X | X | X | 700mA | 700 | 198-264VAC |  |  |  | x |  |  | 7 | 12 | Forward Phase (Triac), Reverse Phase (ELV) | 10% | 162 | 45 | 20 |  |  |  | CE,SEMKO | 75C | 1 |  | x |  | x | No | IP20
Self | SLD20-350IL-E | X | X | X | X | X | - | - | X | X | X | - | - | X | X | 350mA | 350 | 198-264VAC |  |  |  | x |  |  | 10.5 | 20 | Forward Phase (Triac), Reverse Phase (ELV) | 10% | 174 | 45 | 22 |  |  |  | CE,SEMKO | 80C | 1 |  | x |  | x | No | IP20
Self | SLD20-700IL-E | X | X | X | X | X | X | X | X | X | - | X | X | X | X | 700mA | 700 | 198-264VAC |  |  |  | x |  |  | 11.9 | 20 | Forward Phase (Triac), Reverse Phase (ELV) | 10% | 174 | 45 | 22 |  |  |  | CE,SEMKO | 80C | 1 |  | x |  | x | No | IP20
Self | SLD30-700IL-E | X | X | X | X | - | X | X | - | - | - | X | X | X | X | 700mA | 700 | 198-264VAC |  |  |  | x |  |  | 9.8 | 20 | Forward Phase (Triac), Reverse Phase (ELV) | 10% | 188 | 45 | 29 |  |  |  | CE,SEMKO | 80C | 1 |  | x |  | x | No | IP20
Self | SLT35-700IL-E | X | X | X | X | X | - | - | X | X | X | - | - | X | X | 500mA | 500 | 198-264VAC |  |  |  | x |  |  | 13.5 | 27 | None | - | 278 | 30 | 21 |  |  |  | CE,ENEC | 70C | 1 |  | x |  | x | No | IP20
Self | SLT35-700IL-E | X | X | X | X | X | - | - | X | X | X | - | - | X | X | 600mA | 600 | 198-264VAC |  |  |  | x |  |  | 16.2 | 32.4 | None | - | 278 | 30 | 21 |  |  |  | CE,ENEC | 70C | 1 |  | x |  | x | No | IP20
Self | SLT35-700IL-E | X | X | X | X | X | - | - | X | X | X | - | - | X | X | 650mA | 650 | 198-264VAC |  |  |  | x |  |  | 17.55 | 35.1 | None | - | 278 | 30 | 21 |  |  |  | CE,ENEC | 70C | 1 |  | x |  | x | No | IP20
Self | SLT35-700IL-E | X | X | X | X | X | - | - | X | X | X | - | - | X | X | 700mA | 700 | 198-264VAC |  |  |  | x |  |  | 18.9 | 37.8 | None | - | 278 | 30 | 21 |  |  |  | CE,ENEC | 70C | 1 |  | x |  | x | No | IP20
Self | SLT50-1050IL-E | X | X | X | X | X | - | - | X | X | X | - | - | X | X | 800mA | 800 | 198-264VAC |  |  |  | x |  |  | 21.6 | 43.2 | None | - | 278 | 30 | 21 |  |  |  | CE,ENEC | 85C | 1 |  | x |  | x | No | IP20
Self | SLT50-1050IL-E | X | X | X | X | X | - | - | X | X | X | - | - | X | X | 900mA | 900 | 198-264VAC |  |  |  | x |  |  | 24.3 | 48.6 | None | - | 278 | 30 | 21 |  |  |  | CE,ENEC | 85C | 1 |  | x |  | x | No | IP20
Self | SLT50-1050IL-E | X | X | X | X | X | - | - | X | X | X | - | - | X | X | 950mA | 950 | 198-264VAC |  |  |  | x |  |  | 25.65 | 51.3 | None | - | 278 | 30 | 21 |  |  |  | CE,ENEC | 85C | 1 |  | x |  | x | No | IP20
Self | SLT50-1050IL-E | X | X | X | X | X | - | - | X | X | X | - | - | X | X | 1050mA | 1050 | 198-264VAC |  |  |  | x |  |  | 28.35 | 56.7 | None | - | 278 | 30 | 21 |  |  |  | CE,ENEC | 85C | 1 |  | x |  | x | No | IP20
Self | SLD35-700ILA-E | - | - | - | - | - | - | - | - | - | - | - | - | X | X | 350mA | 350 | 198-264VAC |  |  |  | x |  |  | 2.1 | 16.8 | 0-10V / 1-10V | 10% | 278 | 30 | 21 |  |  |  | CE,ENEC | 75C | 1 |  | x |  | x | No | IP20
Self | SLD35-700ILA-E | - | - | - | - | - | - | - | - | - | - | - | - | X | X | 500mA | 500 | 198-264VAC |  |  |  | x |  |  | 3 | 24 | 0-10V / 1-10V | 10% | 278 | 30 | 21 |  |  |  | CE,ENEC | 75C | 1 |  | x |  | x | No | IP20
Self | SLD35-700ILA-E | - | - | - | - | - | - | - | - | - | - | - | - | X | X | 550mA | 550 | 198-264VAC |  |  |  | x |  |  | 3.3 | 26.4 | 0-10V / 1-10V | 10% | 278 | 30 | 21 |  |  |  | CE,ENEC | 75C | 1 |  | x |  | x | No | IP20
Self | SLD35-700ILA-E | - | - | - | - | - | - | - | - | - | - | - | - | X | X | 700mA | 700 | 198-264VAC |  |  |  | x |  |  | 4.2 | 33.6 | 0-10V / 1-10V | 10% | 278 | 30 | 21 |  |  |  | CE,ENEC | 75C | 1 |  | x |  | x | No | IP20
Shindengen | HS25S9FR | X | X | X | - | - | X | X | - | - | - | X | X | X | X | 700mA | 700 | 85-264VAC |  | x | x | x |  |  |  | 25 | PWM | ? | 155 | 40 | 35 |  |  |  | CE, PSE | 65C | 1 | [5 empty] | IP25
Shindengen | HS35S2FR-J | X | X | X | - | - | - | - | - | - | - | - | - | X | X | 700mA | 700 | 85-264VAC |  | x | x | x |  |  |  | 35 | PWM | ? | 155 | 40 | 35 |  |  |  | CE, PSE | 65C | 1 | [5 empty] | IP65
Shindengen | HS36S1FR-J | X | X | X | - | - | X | X | X | - | - | X | X | X | X | 1000mA | 1000 | 85-264VAC |  | x | x | x |  |  |  | 36 | PWM | 10% | 155.5 | 40 | 35 |  |  |  | PSE | 65C | 1 | [5 empty] | IP65
SOSEN | SS-20R-36 | X | X | X | X | X | X | X | X | X | X | X | X | X | X | 700mA | 700 | 100/277VAC |  | x | x | x | x |  |  | 25.2 | None | - | 90 | 40 | 25 |  |  |  | UL, CE |  | 1 |  | x |  | x | Yes | IP66
SOSEN | SS-35R-36 | X | X | X | X | X | X | X | X | X | X | X | X | X | X | 1050mA | 1050 | 100/277VAC |  | x | x | x | x |  |  | 37.8 | None | - | 105 | 45 | 31 |  |  |  | UL, CE |  | 1 |  | x |  | x | Yes | IP66
SOSEN | SS-35H-30 | X | X | X | X | X | X | X | X | X | X | X | X | X | X | 1200MA | 1000 | 90/264VAC |  | x | x | x |  |  |  | 36 | None | - | 141 | 43 | 36 |  |  |  | CE |  | 1 |  | x |  | x | Yes | IP67
SOSEN | SS-35H-36 | X | X | X | X | X | X | X | X | X | X | X | X | X | X | 1000mA | 1000 | 90/264VAC |  | x | x | x |  |  |  | 36 | None | - | 141 | 43 | 36 |  |  |  | CE |  | 1 |  | x |  | x | Yes | IP67
SOSEN | SS-35H-42 | X | X | X | X | X | X | X | X | X | X | X | - | X | X | 850MA | 500 | 90/264VAC |  | x | x | x |  |  |  | 36 | None | - | 141 | 43 | 36 |  |  |  | CE |  | 1 |  | x |  | x | Yes | IP67
Sun Power PowerLED | PCC105006 | X | X | X | X | X | X | X | X | X | X | X | X | X | X | 1050mA | 1050 | 220-240VAC |  |  |  | x |  |  |  | 6 | None | - | 81 | 39 | 22 |  |  |  | CE | 50C | 1 |  | X | X
Sun Power PowerLED | PCC105012 | X | - | X | X | X | X | X | X | X | X | X | X | X | X | 1050mA | 1050 | 220-240VAC |  |  |  | x |  |  |  | 12 | None | - | 98 | 39 | 22 |  |  |  | CE | 50C | 1 |  | X | X
Sun Power PowerLED | PCC105012TD | X | - | X | X | X | X | X | X | X | X | X | X | X | X | 1050mA | 1050 | 220-240VAC |  |  |  | x |  |  |  | 12 | Forward Phase (Triac) | 1% | 98 | 39 | 22 |  |  |  | CE | 50C | 1 |  | X | X
Sun Power PowerLED | PCC105018TD | X | - | - | X | X | X | X | X | X | X | X | X | X | X | 1050mA | 1050 | 220-240VAC |  |  |  | x |  |  |  | 18 | Forward Phase (Triac) | 1% | 110 | 45 | 28 |  |  |  | CE | 50C | 1 |  | X | X
Sun Power PowerLED | PCC105020 | X | - | - | X | X | X | X | X | X | X | X | X | X | X | 1050mA | 1050 | 220-240VAC |  |  |  | x |  |  |  | 20 | None | - | 113 | 44 | 28 |  |  |  | CE | 50C | 1 |  | X | X
Sun Power PowerLED | PCC105036 | X | X | X | X | - | X | X | X | - | - | X | X | X | X | 1050mA | 1050 | 100-240VAC |  | x | x | x |  |  |  | 36 | None | - | 166 | 52 | 24 |  |  |  | CE | 50C | 1 |  | X | X
Sun Power PowerLED | PCC105036TD | X | X | X | X | - | X | X | X | - | - | X | X | X | X | 1050mA | 1050 | 220-240VAC |  |  |  | x |  |  |  | 36 | Reverse Phase (ELV) | 1% | 166 | 52 | 24 |  |  |  | CE | 50C | 1
Sun Power PowerLED | PCC35006 | - | - | - | X | X | X | X | X | X | X | X | X | X | X | 350mA | 350 | 220-240VAC |  |  |  | x |  |  |  | 6 | None | - | 81 | 39 | 22 |  |  |  | CE | 50C | 1 |  | X | X
Sun Power PowerLED | PCC35009TD | - | - | - | - | X | X | X | - | - | X | X | X | X | X | 350mA | 350 | 220-240VAC |  |  |  | x |  |  |  | 9 | Forward Phase (Triac), Reverse Phase (ELV) | 1% | 110 | 45 | 28 |  |  |  | CE | 50C | 1
Sun Power PowerLED | PCC35012 | - | - | - | - | - | X | X | - | - | - | X | X | X | X | 350mA | 350 | 220-240VAC |  |  |  | x |  |  |  | 12 | None | - | 98 | 39 | 22 |  |  |  | CE | 50C | 1 |  | X | X
Sun Power PowerLED | PCC35012TD | X | X | X | - | - | X | X | - | - | - | X | X | X | X | 350mA | 350 | 220-240VAC |  |  |  | x |  |  |  | 12 | Forward Phase (Triac) | 1% | 98 | 39 | 22 |  |  |  | CE | 50C | 1 |  | X | X
Sun Power PowerLED | PCC35018TD | X | X | X | X | - | - | - | X | X | - | - | - | X | X | 350mA | 350 | 220-240VAC |  |  |  | x |  |  |  | 18 | Forward Phase (Triac), Reverse Phase (ELV) | 1% | 110 | 45 | 28 |  |  |  | CE | 50C | 1
Sun Power PowerLED | PCC35020 | - | - | - | - | - | - | - | - | - | - | - | - | - | - | 350mA | 350 | 220-240VAC |  |  |  | x |  |  |  | 20 | None | - | 113 | 44 | 28 |  |  |  | CE | 50C | 1 |  | X | X
Sun Power PowerLED | PCC50006 | - | - | X | X | X | X | X | X | X | X | X | X | X | X | 500mA | 500 | 220-240VAC |  |  |  | x |  |  |  | 6 | None | - | 81 | 39 | 22 |  |  |  | CE | 50C | 1 |  | X | X
Sun Power PowerLED | PCC50012 | - | - | - | - | X | X | X | - | - | X | X | X | X | X | 500mA | 500 | 220-240VAC |  |  |  | x |  |  |  | 12 | None | - | 98 | 39 | 22 |  |  |  | CE | 50C | 1 |  | X | X
Sun Power PowerLED | PCC50012TD | X | X | - | - | X | X | X | - | - | X | X | X | X | X | 500mA | 500 | 220-240VAC |  |  |  | x |  |  |  | 12 | Forward Phase (Triac) | 1% | 98 | 39 | 22 |  |  |  | CE | 50C | 1 |  | X | X
Sun Power PowerLED | PCC50018TD | X | X | - | - | - | X | X | - | - | - | X | X | X | X | 500mA | 500 | 220-240VAC |  |  |  | x |  |  |  | 18 | Forward Phase (Triac), Reverse Phase (ELV) | 1% | 110 | 45 | 28 |  |  |  | CE | 50C | 1
Sun Power PowerLED | PCC50020 | - | - | - | - | - | X | X | - | - | - | X | X | X | X | 500mA | 500 | 220-240VAC |  |  |  | x |  |  |  | 20 | None | - | 113 | 44 | 28 |  |  |  | CE | 50C | 1 |  | X | X
Sun Power PowerLED | PCC50030 | X | X | X | X | X | - | - | X | X | X | - | - | X | X | 500mA | 500 | 100-240VAC |  | x | x | x |  |  |  | 36 | None | - | 166 | 52 | 24 |  |  |  | CE | 50C | 1 |  | X | X
Sun Power PowerLED | PCC50036TD | X | X | X | X | X | - | - | X | X | X | - | - | X | X | 500mA | 500 | 220-240VAC |  |  |  | x |  |  |  | 30 | Forward Phase (Triac) | 1% | 166 | 52 | 24 |  |  |  | CE | 50C | 1 |  | X | X
Sun Power PowerLED | PCC70006 | X | X | X | X | X | X | X | X | X | X | X | X | X | X | 700mA | 700 | 220-240VAC |  |  |  | x |  |  |  | 6 | None | - | 81 | 39 | 22 |  |  |  | CE | 50C | 1 |  | X | X
Sun Power PowerLED | PCC70012 | - | - | - | X | X | X | X | X | X | X | X | X | X | X | 700mA | 700 | 220-240VAC |  |  |  | x |  |  |  | 12 | None | - | 98 | 39 | 22 |  |  |  | CE | 50C | 1 |  | X | X
Sun Power PowerLED | PCC70012TD | - | - | - | X | X | X | X | X | X | X | X | X | X | X | 700mA | 700 | 220-240VAC |  |  |  | x |  |  |  | 12 | Forward Phase (Triac) | 1% | 98 | 39 | 22 |  |  |  | CE | 50C | 1 |  | X | X
Sun Power PowerLED | PCC70018TD | - | - | - | - | X | X | X | - | - | X | X | X | X | X | 700mA | 700 | 220-240VAC |  |  |  | x |  |  |  | 18 | Forward Phase (Triac), Reverse Phase (ELV) | 1% | 110 | 45 | 28 |  |  |  | CE | 50C | 1
Sun Power PowerLED | PCC70020 | - | - | - | - | X | X | X | - | - | - | X | X | X | X | 700mA | 700 | 220-240VAC |  |  |  | x |  |  |  | 20 | None | - | 113 | 44 | 28 |  |  |  | CE | 50C | 1 |  | X | X
Sun Power PowerLED | PCC70036 | X | X | X | X | - | - | - | X | X | - | - | - | X | X | 700mA | 700 | 100-240VAC |  | x | x | x |  |  |  | 36 | None | - | 166 | 52 | 24 |  |  |  | CE | 50C | 1 |  | X | X
Sun Power PowerLED | PCC70036TD | X | X | X | X | X | - | - | X | X | X | - | - | X | X | 700mA | 700 | 220-240VAC |  |  |  | x |  |  |  | 36 | Reverse Phase (ELV) | 1% | 166 | 52 | 24 |  |  |  | CE | 50C | 1
TCI | DC 12W 500mA/U | - | - | - | - | X | X | X | - | - | X | X | X | X | X | 500mA | 500 | 100-240VAC |  | x | x | x |  |  |  | 12 | None | - | 115 | 34 | 19 |  |  |  | CE | 55C | 1 |  | X | X
TCI | DC 12W 700mA BMU | - | - | - | X | X | X | X | X | X | X | X | X | X | X | 700mA | 700 | 100-240VAC |  | x | x | x |  |  |  | 12 | None | - | 66 | 50 | 22 |  |  |  | CE | 80C | 1 |  | X | X
TCI | DC 12W 700mA/U | - | - | X | X | X | X | X | X | X | X | X | X | X | X | 700mA | 700 | 100-240VAC |  | x | x | x |  |  |  | 12 | None | - | 115 | 34 | 19 |  |  |  | CE | 50C | 1 |  | X | X
TCI | DC 6W 500mA BULL/U | - | - | X | X | X | X | X | X | X | X | X | X | X | X | 500mA | 500 | 120-240VAC |  | x | x | x |  |  |  | 6 | None | - | 60 | 68 | 21 |  |  |  | CE | 50C | 1 |  | X | X
TCI | DC 6W 500mA STC/U | - | - | X | X | X | X | X | X | X | X | X | X | X | X | 500mA | 500 | 100-240VAC |  | x | x | x |  |  |  | 6 | None | - | 51 | 58 | 21 |  |  |  | CE | 50C | 1 |  | X | X
TCI | DC 6W 500mA STM/U | - | - | X | X | X | X | X | X | X | X | X | X | X | X | 500mA | 500 | 100-240VAC |  | x | x | x |  |  |  | 6 | None | - | 42 | 40 | 22 |  |  |  | CE | 55C | 1 |  | X | X
TCI | DC 6W 700mA STM/U | - | X | X | X | X | X | X | X | X | X | X | X | X | X | 700mA | 700 | 100-240VAC |  | x | x | x |  |  |  | 6 | None | - | 42 | 40 | 22 |  |  |  | CE | 50C | 1 |  | X | X
TCI | Jolly 1…10V & Push 122420 | - | - | - | - | X | X | X | - | - | X | X | X | X | X | 700mA | 700 | 110-120VAC |  |  | x |  |  |  |  | 15 | 0-10V / 1-10V | ? | 103 | 67 | 21 |  |  |  | CE |  | 1 |  | X | X |  |  | IP20
TCI | Jolly 1…10V & Push 122420 | - | - | - | - | - | X | X | - | - | - | X | X | X | X | 700mA | 700 | 220-240VAC |  |  |  | x |  |  |  | 25 | 0-10V / 1-10V | ? | 103 | 67 | 21 |  |  |  | CE |  | 1 |  | X | X |  |  | IP20
TCI | Jolly 1…10V & Push 122420 | - | - | - | - | - | X | X | - | - | - | X | X | X | X | 500mA | 500 | 110-120VAC |  |  | x |  |  |  |  | 15 | 0-10V / 1-10V | ? | 103 | 67 | 21 |  |  |  | CE |  | 1 |  | X | X |  |  | IP20
TCI | Jolly 1…10V & Push 122420 | - | - | - | - | - | X | X | - | - | - | X | - | X | X | 500mA | 500 | 220-240VAC |  |  |  | x |  |  |  | 22 | 0-10V / 1-10V | ? | 103 | 67 | 21 |  |  |  | CE |  | 1 |  | X | X |  |  | IP20
TCI | Jolly 1…10V & Push 122420 | - | - | - | - | - | - | X | - | - | - | - | - | X | X | 350mA | 350 | 110-240VAC |  |  | x | x |  |  |  | 15 | 0-10V / 1-10V | ? | 103 | 67 | 21 |  |  |  | CE |  | 1 |  | X | X |  |  | IP20
TCI | Jolly HV 1…10V & Push 122422 | - | - | - | - | - | - | - | - | - | - | - | - | X | X | 500mA | 500 | 220-240VAC |  |  |  | x |  |  |  | 25 | 0-10V / 1-10V | ? | 103 | 67 | 21 |  |  |  | CE |  | 1 |  | X | X |  |  | IP20
TCI | Jolly HV 1…10V & Push 122422 | - | - | - | - | - | X | X | - | - | - | X | X | X | X | 500mA | 500 | 110-120VAC |  |  | x |  |  |  |  | 15 | 0-10V / 1-10V | ? | 103 | 67 | 21 |  |  |  | CE |  | 1 |  | X | X |  |  | IP20
TCI | Jolly HV 1…10V & Push 122422 | - | - | - | - | - | - | - | - | - | - | - | - | - | - | 350mA | 350 | 220-240VAC |  |  |  | x |  |  |  | 20 | 0-10V / 1-10V | ? | 103 | 67 | 21 |  |  |  | CE |  | 1 |  | X | X |  |  | IP20
TCI | Jolly HV 1…10V & Push 122422 | - | - | - | - | - | - | X | - | - | - | - | - | X | X | 350mA | 350 | 110-120VAC |  |  | x |  |  |  |  | 15 | 0-10V / 1-10V | ? | 103 | 67 | 21 |  |  |  | CE |  | 1 |  | X | X |  |  | IP20
TCI | Jolly MD Push 122260 | - | - | - | - | - | X | X | - | - | - | X | X | X | X | 700mA | 700 | 230-240VAC |  |  |  | x |  |  |  | 32 | Forward Phase (Triac), Reverse Phase (ELV) | ? | 166 | 45 | 37 |  |  |  | CE |  | 1 |  | X | X |  |  | IP20
TCI | Jolly MD Push 122260 | - | - | - | - | X | X | X | - | - | X | X | X | X | X | 700mA | 700 | 110-120VAC |  |  | x |  |  |  |  | 15 | Forward Phase (Triac), Reverse Phase (ELV) | ? | 166 | 45 | 37 |  |  |  | CE |  | 1 |  | X | X |  |  | IP20
TCI | Jolly MD Push 122260 | - | - | - | - | - | X | X | - | - | - | X | - | X | X | 500mA | 500 | 230-240VAC |  |  |  | x |  |  |  | 24 | Forward Phase (Triac), Reverse Phase (ELV) | ? | 166 | 45 | 37 |  |  |  | CE |  | 1 |  | X | X |  |  | IP20
TCI | Jolly MD Push 122260 | - | - | - | - | - | X | X | - | - | - | X | X | X | X | 500mA | 500 | 110-120VAC |  |  | x |  |  |  |  | 15 | Forward Phase (Triac), Reverse Phase (ELV) | ? | 166 | 45 | 37 |  |  |  | CE |  | 1 |  | X | X |  |  | IP20
TCI | Jolly MD Push 122260 | - | - | - | - | - | - | X | - | - | - | - | - | X | X | 350mA | 350 | 230-240VAC |  |  |  | x |  |  |  | 17 | Forward Phase (Triac), Reverse Phase (ELV) | ? | 166 | 45 | 37 |  |  |  | CE |  | 1 |  | X | X |  |  | IP20
TCI | Jolly MD Push 122260 | - | - | - | - | - | - | X | - | - | - | - | - | X | X | 350mA | 350 | 110-120VAC |  |  | x |  |  |  |  | 15 | Forward Phase (Triac), Reverse Phase (ELV) | ? | 166 | 45 | 37 |  |  |  | CE |  | 1 |  | X | X |  |  | IP20
TCI | Jolly Slim 1…10V & Push 122680 | - | - | - | - | - | X | X | - | - | - | X | X | X | X | 700mA | 700 | 220-240VAC |  |  |  | x |  |  |  | 32 | 0-10V / 1-10V | ? | 237 | 30 | 21 |  |  |  | CE |  | 1 |  | X | X |  |  | IP20 w/ IP67 optional
TCI | Jolly Slim 1…10V & Push 122680 | - | - | - | - | X | X | X | - | - | X | X | X | X | X | 700mA | 700 | 110-120VAC |  |  | x |  |  |  |  | 15 | 0-10V / 1-10V | ? | 237 | 30 | 21 |  |  |  | CE |  | 1 |  | X | X |  |  | IP20 w/ IP67 optional
TCI | Jolly Slim 1…10V & Push 122680 | - | - | - | - | - | - | - | - | - | - | - | - | X | X | 500mA | 500 | 220-240VAC |  |  |  | x |  |  |  | 24 | 0-10V / 1-10V | ? | 237 | 30 | 21 |  |  |  | CE |  | 1 |  | X | X |  |  | IP20 w/ IP67 optional
TCI | Jolly Slim 1…10V & Push 122680 | - | - | - | - | - | X | X | - | - | - | X | X | X | X | 500mA | 500 | 110-120VAC |  |  | x |  |  |  |  | 15 | 0-10V / 1-10V | ? | 237 | 30 | 21 |  |  |  | CE |  | 1 |  | X | X |  |  | IP20 w/ IP67 optional
TCI | Jolly Slim 1…10V & Push 122680 | - | - | - | - | - | - | - | - | - | - | - | - | X | X | 350mA | 350 | 220-240VAC |  |  |  | x |  |  |  | 17 | 0-10V / 1-10V | ? | 237 | 30 | 21 |  |  |  | CE |  | 1 |  | X | X |  |  | IP20 w/ IP67 optional
TCI | Jolly Slim 1…10V & Push 122680 | - | - | - | - | - | - | X | - | - | - | - | - | X | X | 350mA | 350 | 110-120VAC |  |  | x |  |  |  |  | 15 | 0-10V / 1-10V | ? | 237 | 30 | 21 |  |  |  | CE |  | 1 |  | X | X |  |  | IP20 w/ IP67 optional
TCI | Maxi Jolly 1…10V & Push 122410 | X | - | - | - | - | - | - | X | - | - | - | - | X | X | 1050mA | 1050 | 110-240VAC |  |  | x | x |  |  |  | 50 | 0-10V / 1-10V | ? | 123.5 | 79 | 21 | 12V |  |  | CE |  | 1 |  | X | X |  |  | IP20
TCI | Maxi Jolly 1…10V & Push 122410 | - | - | - | - | - | - | - | - | - | - | - | - | - | - | 700mA | 700 | 110-240VAC |  |  | x | x |  |  |  | 50 | 0-10V / 1-10V | ? | 123.5 | 79 | 21 | 12V |  |  | CE |  | 1 |  | X | X |  |  | IP20
TCI | Maxi Jolly 1…10V & Push 122410 | - | - | - | - | - | - | - | - | - | - | - | - | - | - | 500mA | 500 | 110-240VAC |  |  | x | x |  |  |  | 35 | 0-10V / 1-10V | ? | 123.5 | 79 | 21 | 12V |  |  | CE |  | 1 |  | X | X |  |  | IP20
TCI | Maxi Jolly 1…10V & Push 122410 | - | - | - | - | - | - | - | - | - | - | - | - | - | - | 350mA | 350 | 110-240VAC |  |  | x | x |  |  |  | 25 | 0-10V / 1-10V | ? | 123.5 | 79 | 21 | 12V |  |  | CE |  | 1 |  | X | X |  |  | IP20
TCI | Maxi Jolly DALI 122412 | X | - | - | - | - | - | - | X | - | - | - | - | X | X | 1050mA | 1050 | 220-240VAC |  |  |  | x |  |  |  | 50 | DALI | ? | 123.5 | 79 | 21 | 12V |  |  | CE |  | 1 |  | X | X |  |  | IP20
TCI | Maxi Jolly DALI 122412 | - | - | - | - | - | - | - | - | - | - | - | - | - | - | 700mA | 700 | 220-240VAC |  |  |  | x |  |  |  | 50 | DALI | ? | 123.5 | 79 | 21 | 12V |  |  | CE |  | 1 |  | X | X |  |  | IP20
TCI | Maxi Jolly DALI 122412 | - | - | - | - | - | - | - | - | - | - | - | - | - | - | 500mA | 500 | 220-240VAC |  |  |  | x |  |  |  | 35 | DALI | ? | 123.5 | 79 | 21 | 12V |  |  | CE |  | 1 |  | X | X |  |  | IP20
TCI | Maxi Jolly DALI 122412 | - | - | - | - | - | - | - | - | - | - | - | - | - | - | 350mA | 350 | 220-240VAC |  |  |  | x |  |  |  | 25 | DALI | ? | 123.5 | 79 | 21 | 12V |  |  | CE |  | 1 |  | X | X |  |  | IP20
TCI | MAXI JOLLY HC BI 1...10 V & PUSH 122415 | X | - | - | - | - | X | X | X | - | - | X | X | X | X | 1050mA | 1050 | 110-240VAC |  |  | x | x |  |  |  | 40 | 0-10V / 1-10V, DALI | ? | 110 | 76 | 30 | 12V |  |  | CE | 85C | 1 |  | X | X |  | Yes
TCI | Micro Jolly 1…10V & Push 122426 | - | - | - | X | X | X | X | X | X | X | X | X | X | X | 350mA | 350 | 220-240VAC |  |  |  | x |  |  |  | 6 | 0-10V / 1-10V | ? | 70 | 50 | 22 |  |  |  | CE |  | 1 |  | X | X |  |  | IP20
TCI | Micro Jolly 1…10V & Push 122428 | - | - | X | X | X | X | X | X | X | X | X | X | X | X | 500mA | 500 | 220-240VAC |  |  |  | x |  |  |  | 6 | 0-10V / 1-10V | ? | 70 | 50 | 22 |  |  |  | CE |  | 1 |  | X | X |  |  | IP20
TCI | VST 122766 | X | - | - | - | - | - | - | X | - | - | - | - | X | X | 1000mA | 1000 | 220-240VAC |  |  |  | x |  |  |  | 50 | None | - | 240 | 61 | 49 |  |  |  | CE |  | 1 |  | X | X |  |  | IP20
TCI | VST 350mA 122080 | - | - | - | - | - | - | X | - | - | - | - | - | - | - | 350mA | 350 | 220-240VAC |  |  |  | x |  |  |  | 40 | None | - | 225 | 60 | 36 |  |  |  | CE |  | 3 |  | X | X |  |  | IP20
TCI | VST DMX 122076 | - | - | - | - | - | X | X | - | - | - | X | - | - | - | 350mA | 350 | 220-240VAC |  |  |  | x |  |  |  | 36 | DMX | ? | 225 | 60 | 36 |  |  |  | CE |  | 3 |  | X | X |  |  | IP20
TDK-Lambda | ALC12-18-R70 | - | - | - | X | X | X | X | X | X | X | X | X | X | X | 700mA | 700 | 90-305VAC |  | x | x | x | x |  |  | 12.6 | None | - | 90 | 34.5 | 21 |  |  |  | CE | 60C | 1 |  | X |  | X |  | IP66
TDK-Lambda | ALC12-36-R35 | - | - | - | - | - | X | X | - | - | - | X | X | X | X | 350mA | 350 | 90-305VAC |  | x | x | x | x |  |  | 12.6 | None | - | 90 | 34.5 | 21 |  |  |  | CE | 60C | 1 |  | X |  | X |  | IP66
TDK-Lambda | ALC60-48-1R05 | X | - | - | - | - | - | - | X | - | - | - | - | X | X | 1050mA | 1050 | 90-305VAC |  | x | x | x | x |  |  | 50.4 | None | - | 241 | 43 | 35 |  |  |  | UL, CE, PSE | 70C Ambient | 1 |  | X |  | X | No | IP66
Thomas Research | BLED12W-012-C1000 | X | - | X | X | X | X | X | X | X | X | X | X | X | X | 1000mA | 1000 | 100-277VAC |  | x | x | x | x |  |  | 12 | None | - | 76 | 31 | 25 |  |  |  | UL, CE | 90C | 1 |  | X |  | X |  | IP64
Thomas Research | BLED12W-024-C0500 | X | X | X | X | X | X | X | X | X | X | X | X | X | X | 500mA | 500 | 100-277VAC |  | x | x | x | x |  |  | 12 | None | - | 76 | 31 | 25 |  |  |  | UL, CE | 90C | 1 |  | X |  | X |  | IP64
Thomas Research | BLED12W-036-C0350 | X | X | X | X | - | X | X | X | X | - | X | X | X | X | 350mA | 350 | 100-277VAC |  | x | x | x | x |  |  | 12.6 | None | - | 76 | 31 | 25 |  |  |  | UL, CE | 90C | 1 |  | X |  | X |  | IP64
Thomas Research | BLED20W-028-C0700 | X | X | X | X | X | X | X | X | X | X | X | X | X | X | 700mA | 700 | 100-277VAC |  | x | x | x | x |  |  | 20 | None | - | 69.2 | 69 | 26 |  |  |  | UL, CE | 90C | 1 |  | X |  | X |  | IP64
Thomas Research | BLED20W-040-C0500 | X | X | X | X | X | X | X | X | X | X | X | X | X | X | 500mA | 500 | 100-277VAC |  | x | x | x | x |  |  | 20 | None | - | 69.2 | 69 | 26 |  |  |  | UL, CE | 90C | 1 |  | X |  | X |  | IP64
Thomas Research | BLED20W-057-C0350 | X | X | X | X | X | - | - | X | X | X | - | - | - | - | 350mA | 350 | 100-277VAC |  | x | x | x | x |  |  | 20 | None | - | 69.2 | 69 | 26 |  |  |  | UL, CE | 90C | 1 |  | X |  | X |  | IP64
Thomas Research | BLED25W-024-C1040 | X | X | X | X | X | X | X | X | - | X | X | X | X | X | 1040mA | 1040 | 100-277VAC |  | x | x | x | x |  |  | 25 | None | - | 88 | 37 | 24 |  |  |  | UL, CE | 90C | 1 |  | X |  | X |  | IP64
Thomas Research | BLED25W-036-C0700 | X | X | X | X | - | X | X | X | X | - | X | X | X | X | 700mA | 700 | 100-277VAC |  | x | x | x | x |  |  | 25 | None | - | 88 | 37 | 24 |  |  |  | UL, CE | 90C | 1 |  | X |  | X |  | IP64
Thomas Research | BLED25W-048-C0520 | X | X | X | X | X | - | - | X | X | X | - | - | X | X | 520mA | 520 | 100-277VAC |  | x | x | x | x |  |  | 25 | None | - | 88 | 37 | 24 |  |  |  | UL, CE | 90C | 1 |  | X |  | X |  | IP64
Thomas Research | BLED25W-072-C0350 | X | X | X | X | X | X | X | X | X | X | X | X | - | - | 350mA | 350 | 100-277VAC |  | x | x | x | x |  |  | 25 | None | - | 88 | 37 | 24 |  |  |  | UL, CE | 90C | 1 |  | X |  | X |  | IP64
Thomas Research | BLED35W-036-C1000 | X | X | X | X | - | X | X | X | X | - | X | X | X | X | 1000mA | 1000 | 100-277VAC |  | x | x | x | x |  |  | 36 | None | - | 95 | 41 | 25 |  |  |  | UL, CE | 90C | 1 |  | X |  | X |  | IP64
Thomas Research | BLED35W-048-C0700 | X | X | X | X | X | - | - | X | X | X | - | - | X | X | 700mA | 700 | 100-277VAC |  | x | x | x | x |  |  | 34 | None | - | 95 | 41 | 25 |  |  |  | UL, CE | 90C | 1 |  | X |  | X |  | IP64
Thomas Research | BLED35W-070-C0500 | X | X | X | X | X | X | X | X | X | X | X | X | - | - | 500mA | 500 | 100-277VAC |  | x | x | x | x |  |  | 35 | None | - | 95 | 41 | 25 |  |  |  | UL, CE | 90C | 1 |  | X |  | X |  | IP64
Thomas Research | BLED40W-054-C0700 | X | X | X | X | X | - | - | X | X | X | - | - | X | X | 700mA | 700 | 100-277VAC |  | x | x | x | x |  |  | 37.8 | None | - | 80 | 78 | 25.2 |  |  |  | UL, CE | 90C | 1 |  | X |  | X |  | IP64
Thomas Research | BLED40W-114-C0350 | X | X | X | X | X | X | X | X | X | X | X | X | X | X | 350mA | 350 | 100-277VAC |  | x | x | x | x |  |  | 40 | None | - | 80 | 78 | 25.2 |  |  |  | UL, CE | 90C | 1 |  | X |  | X |  | IP64
Thomas Research | LED12W-024-C0350 | X | X | X | - | X | X | X | - | - | X | X | X | X | X | 350mA | 350 | 100-277VAC |  | x | x | x | x |  |  | 8.2 | None | - | 85 | 36 | 23 |  |  |  | UL, CE | 90C | 1 |  | X |  | X |  | IP66
Thomas Research | LED12W-024-C0500 | X | X | X | - | X | X | X | - | - | X | X | X | X | X | 500mA | 500 | 100-277VAC |  | x | x | x | x |  |  | 12 | None | - | 85 | 36 | 23 |  |  |  | UL, CE | 90C | 1 |  | X |  | X |  | IP66
Thomas Research | LED12W-036-C0350 | X | X | X | X | - | X | X | X | X | - | X | X | X | X | 350mA | 350 | 100-277VAC |  | x | x | x | x |  |  | 12.6 | None | - | 85 | 36 | 23 |  |  |  | UL, CE | 90C | 1 |  | X |  | X |  | IP66
Thomas Research | LED12W-12-C01000 | X | - | X | X | X | X | X | X | X | X | X | X | X | X | 1000mA | 1000 | 100-277VAC |  | x | x | x | x |  |  | 12 | None | - | 85 | 36 | 23 |  |  |  | UL, CE | 90C | 1 |  | X |  | X |  | IP66
Thomas Research | LED12W-16-C0700 | - | - | - | X | X | X | X | X | X | X | X | X | X | X | 700mA | 700 | 100-277VAC |  | x | x | x | x |  |  | 11.2 | None | - | 85 | 36 | 23 |  |  |  | UL, CE | 90C | 1 |  | X |  | X |  | IP66
Thomas Research | LED17W-24-C0700 | X | X | X | - | X | X | X | - | - | X | X | X | X | X | 700mA | 700 | 100-277VAC |  | x | x | x | x |  |  | 17 | None | - | 200 | 25 | 22 |  |  |  | UL, CE | 80C | 1 |  | X |  | X |  | IP66
Thomas Research | LED20W-028-C0700-## | X | X | - | - | X | X | X | - | - | X | X | X | X | X | 700mA | 700 | 90-305VAC |  | x | x | x | x |  |  | 20 | 0-10V / 1-10V, PWM, None | 10% | 95 | 41 | 25 |  |  |  | UL, CE | 90C | 1 |  | X |  | X | No | IP66
Thomas Research | LED20W-040-C0500-## | X | X | X | X | - | X | X | - | - | - | X | X | X | X | 500mA | 500 | 90-305VAC |  | x | x | x | x |  |  | 20 | 0-10V / 1-10V, PWM, None | 10% | 95 | 41 | 25 |  |  |  | UL, CE | 90C | 1 |  | X |  | X | No | IP66
Thomas Research | LED20W-048-C0350-## | X | X | X | X | - | - | - | X | X | - | - | - | X | X | 350mA | 350 | 90-305VAC |  | x | x | x | x |  |  | 16.8 | 0-10V / 1-10V, PWM, None | 10% | 95 | 41 | 25 |  |  |  | UL, CE | 90C | 1 |  | X |  | X | No | IP66
Thomas Research | LED20W-057-C0350-## | X | X | X | X | - | - | - | X | X | - | - | - | - | - | 350mA | 350 | 90-305VAC |  | x | x | x | x |  |  | 20 | 0-10V / 1-10V, PWM, None | 10% | 95 | 41 | 25 |  |  |  | UL, CE | 90C | 1 |  | X |  | X | No | IP66
Thomas Research | LED20W-24-C0700 | - | - | - | - | X | X | X | - | - | X | X | X | X | X | 700mA | 700 | 100-277VAC |  | x | x | x | x |  |  | 16.8 | None | - | 95 | 41 | 25 |  |  |  | UL, CE | 90C | 1 |  | X |  | X |  | IP66
Thomas Research | LED20W-24-C0700 | X | X | X | - | X | X | X | - | - | X | X | X | X | X | 700mA | 700 | 100-277VAC |  |  | x | x | x |  |  | 17 | None | - | 95 | 41 | 25 |  |  |  | UL, CE |  | 1 |  | X |  | X
Thomas Research | LED20W-24-C0700-D | - | - | - | - | X | X | X | - | - | X | X | X | X | X | 700mA | 700 | 100-277VAC |  | x | x | x | x |  |  | 16.8 | 0-10V / 1-10V | 10% | 95 | 41 | 25 |  |  |  | UL, CE | 90C | 1 |  | X |  | X |  | IP66
Thomas Research | LED20W-24-C0700-PD | - | - | - | - | X | X | X | - | - | X | X | X | X | X | 700mA | 700 | 100-277VAC |  | x | x | x | x |  |  | 16.8 | PWM | 10% | 95 | 41 | 25 |  |  |  | UL, CE | 90C | 1 |  | X |  | X |  | IP66
Thomas Research | LED20W-28-C0700 | X | X | - | - | X | X | X | - | - | X | X | X | X | X | 700mA | 700 | 100-277VAC |  | x | x | x | x |  |  | 20 | None | - | 95 | 41 | 25 |  |  |  | UL, CE | 90C | 1 |  | X |  | X |  | IP66
Thomas Research | LED20W-28-C0700-D | X | X | - | - | X | X | X | - | - | X | X | X | X | X | 700mA | 700 | 100-277VAC |  | x | x | x | x |  |  | 20 | 0-10V / 1-10V | 10% | 95 | 41 | 25 |  |  |  | UL, CE | 90C | 1 |  | X |  | X |  | IP66
Thomas Research | LED20W-28-C0700-LE | X | X | X | X | X | X | X | - | - | X | X | X | X | X | 700mA | 700 | 120-230VAC |  |  | x | x |  |  |  | 19.6 | Forward Phase (Triac) | 10% | 95 | 41 | 25 |  |  |  | UL, CE | 90C | 1 |  | X |  | X |  | IP66
Thomas Research | LED20W-28-C0700-PD | X | X | - | - | X | X | X | - | - | X | X | X | X | X | 700mA | 700 | 100-277VAC |  | x | x | x | x |  |  | 20 | PWM | 10% | 95 | 41 | 25 |  |  |  | UL, CE | 90C | 1 |  | X |  | X |  | IP66
Thomas Research | LED20W-28-C0700-TE | X | X | X | X | X | X | X | - | - | X | X | X | X | X | 700mA | 700 | 120-230VAC |  |  | x | x |  |  |  | 19.6 | Reverse Phase (ELV) | 10% | 95 | 41 | 25 |  |  |  | UL, CE | 90C | 1 |  | X |  | X |  | IP66
Thomas Research | LED20W-40-C0350-LE | X | X | X | X | - | X | X | X | X | - | X | X | X | X | 350mA | 350 | 120-230VAC |  |  | x | x |  |  |  | 14 | Forward Phase (Triac) | 10% | 95 | 41 | 25 |  |  |  | UL, CE | 90C | 1 |  | X |  | X |  | IP66
Thomas Research | LED20W-40-C0350-TE | X | X | X | X | - | X | X | X | X | - | X | X | X | X | 350mA | 350 | 120-230VAC |  |  | x | x |  |  |  | 14 | Reverse Phase (ELV) | 10% | 95 | 41 | 25 |  |  |  | UL, CE | 90C | 1 |  | X |  | X |  | IP66
Thomas Research | LED20W-40-C0500 | X | X | X | X | - | X | X | - | - | - | X | X | X | X | 500mA | 500 | 100-277VAC |  | x | x | x | x |  |  | 20 | None | - | 95 | 41 | 25 |  |  |  | UL, CE | 90C | 1 |  | X |  | X |  | IP66
Thomas Research | LED20W-40-C0500-D | X | X | X | X | - | X | X | - | - | - | X | X | X | X | 500mA | 500 | 100-277VAC |  | x | x | x | x |  |  | 20 | 0-10V / 1-10V | 10% | 95 | 41 | 25 |  |  |  | UL, CE | 90C | 1 |  | X |  | X |  | IP66
Thomas Research | LED20W-40-C0500-LE | X | X | X | X | - | X | X | X | X | - | X | X | X | X | 500mA | 500 | 120-230VAC |  |  | x | x |  |  |  | 20 | Forward Phase (Triac) | 10% | 95 | 41 | 25 |  |  |  | UL, CE | 90C | 1 |  | X |  | X |  | IP66
Thomas Research | LED20W-40-C0500-PD | X | X | X | X | - | X | X | - | - | - | X | X | X | X | 500mA | 500 | 100-277VAC |  | x | x | x | x |  |  | 20 | PWM | 10% | 95 | 41 | 25 |  |  |  | UL, CE | 90C | 1 |  | X |  | X |  | IP66
Thomas Research | LED20W-40-C0500-TE | X | X | X | X | - | X | X | X | X | - | X | X | X | X | 500mA | 500 | 120-230VAC |  |  | x | x |  |  |  | 20 | Reverse Phase (ELV) | 10% | 95 | 41 | 25 |  |  |  | UL, CE | 90C | 1 |  | X |  | X |  | IP66
Thomas Research | LED20W-48-C0350 | X | X | X | X | - | - | - | X | X | - | - | - | X | X | 350mA | 350 | 100-277VAC |  | x | x | x | x |  |  | 16.8 | None | - | 95 | 41 | 25 |  |  |  | UL, CE | 90C | 1 |  | X |  | X |  | IP66
Thomas Research | LED20W-48-C0350-D | X | X | X | X | - | - | - | X | X | - | - | - | X | X | 350mA | 350 | 100-277VAC |  | x | x | x | x |  |  | 16.8 | 0-10V / 1-10V | 10% | 95 | 41 | 25 |  |  |  | UL, CE | 90C | 1 |  | X |  | X |  | IP66
Thomas Research | LED20W-48-C0350-PD | X | X | X | X | - | - | - | X | X | - | - | - | X | X | 350mA | 350 | 100-277VAC |  | x | x | x | x |  |  | 16.8 | PWM | 10% | 95 | 41 | 25 |  |  |  | UL, CE | 90C | 1 |  | X |  | X |  | IP66
Thomas Research | LED20W-57-C0350 | X | X | X | X | - | - | - | X | X | - | - | - | - | - | 350mA | 350 | 100-277VAC |  | x | x | x | x |  |  | 20 | None | - | 95 | 41 | 25 |  |  |  | UL, CE | 90C | 1 |  | X |  | X |  | IP66
Thomas Research | LED20W-57-C0350-D | X | X | X | X | - | - | - | X | X | - | - | - | - | - | 350mA | 350 | 100-277VAC |  | x | x | x | x |  |  | 20 | 0-10V / 1-10V | 10% | 95 | 41 | 25 |  |  |  | UL, CE | 90C | 1 |  | X |  | X |  | IP66
Thomas Research | LED20W-57-C0350-PD | X | X | X | X | - | - | - | X | X | - | - | - | - | - | 350mA | 350 | 100-277VAC |  | x | x | x | x |  |  | 20 | PWM | 10% | 95 | 41 | 25 |  |  |  | UL, CE | 90C | 1 |  | X |  | X |  | IP66
Thomas Research | LED25W-036-C0700 | X | X | X | X | - | X | X | X | X | - | X | X | X | X | 700mA | 700 | 12-24VDC | x | [6 empty] | 25 | None | - | 80 | 80 | 25.2 |  |  |  | UL, CE | 85C | 1 |  | X |  | X |  | IP66
Thomas Research | LED25W-036-C1040 | X | X | X | - | X | X | X | X | - | X | X | X | X | X | 1040mA | 1040 | 12-24VDC | x | [6 empty] | 25 | None | - | 80 | 80 | 25.2 |  |  |  | UL, CE | 85C | 1 |  | X |  | X |  | IP66
Thomas Research | LED25W-24-C1040 | X | - | - | - | X | X | X | X | - | X | X | X | X | X | 1040mA | 1040 | 100-277VAC |  | x | x | x | x |  |  | 25 | None | - | 80 | 78 | 25.2 |  |  |  | UL, CE | 90C | 1 |  | X |  | X |  | IP66
Thomas Research | LED25W-24-C1040 | X | - | - | - | X | X | X | X | - | X | X | X | X | X | 1040mA | 1040 | 90-305VAC |  | x | x | x | x |  |  | 25 | None | - | 80 | 78 | 26 |  |  |  | UL, CE |  | 1 |  | X |  | X
Thomas Research | LED25W-24-C1040-D | X | - | - | - | X | X | X | X | - | X | X | X | X | X | 1040mA | 1040 | 100-277VAC |  | x | x | x | x |  |  | 25 | 0-10V / 1-10V | 10% | 80 | 78 | 25.2 |  |  |  | UL, CE | 90C | 1 |  | X |  | X |  | IP66
Thomas Research | LED25W-24-C1040-D | X | - | - | - | X | X | X | X | - | X | X | X | X | X | 1040mA | 1040 | 90-305VAC |  | x | x | x | x |  |  | 25 | 0-10V / 1-10V | 10% | 80 | 78 | 26 |  |  |  | UL, CE |  | 1 |  | X |  | X
Thomas Research | LED25W-24-C1040-HL-B | X | - | - | - | X | X | X | X | - | X | X | X | X | X | 1040mA | 1040 | 100-277VAC |  | x | x | x | x |  |  | 25 | None | - | 80 | 78 | 30 |  |  |  | UL, CE | 90C | 1 | X | X |  | X |  | IP66
Thomas Research | LED25W-24-C1040-HL-B-D | X | - | - | - | X | X | X | X | - | X | X | X | X | X | 1040mA | 1040 | 100-277VAC |  | x | x | x | x |  |  | 25 | 0-10V / 1-10V | 10% | 80 | 78 | 30 |  |  |  | UL, CE | 90C | 1 | X | X |  | X |  | IP66
Thomas Research | LED25W-24-C1040-HL-B-PD | X | - | - | - | X | X | X | X | - | X | X | X | X | X | 1040mA | 1040 | 100-277VAC |  | x | x | x | x |  |  | 25 | PWM | 10% | 80 | 78 | 30 |  |  |  | UL, CE | 90C | 1 | X | X |  | X |  | IP66
Thomas Research | LED25W-24-C1040-HL-S | X | - | - | - | X | X | X | X | - | X | X | X | X | X | 1040mA | 1040 | 100-277VAC |  | x | x | x | x |  |  | 25 | None | - | 80 | 78 | 30 |  |  |  | UL, CE | 90C | 1 | X | X |  | X |  | IP66
Thomas Research | LED25W-24-C1040-HL-S-D | X | - | - | - | X | X | X | X | - | X | X | X | X | X | 1040mA | 1040 | 100-277VAC |  | x | x | x | x |  |  | 25 | 0-10V / 1-10V | 10% | 80 | 78 | 30 |  |  |  | UL, CE | 90C | 1 | X | X |  | X |  | IP66
Thomas Research | LED25W-24-C1040-HL-S-PD | X | - | - | - | X | X | X | X | - | X | X | X | X | X | 1040mA | 1040 | 100-277VAC |  | x | x | x | x |  |  | 25 | PWM | 10% | 80 | 78 | 30 |  |  |  | UL, CE | 90C | 1 | X | X |  | X |  | IP66
Thomas Research | LED25W-24-C1040-LE | X | X | X | - | X | X | X | X | - | X | X | X | X | X | 1040mA | 1040 | 100-277VAC |  | x | x | x | x |  |  | 25 | Forward Phase (Triac) |  | 80 | 78 | 25.2 |  |  |  | UL, CE | 90C | 1 |  | X |  | X |  | IP66
Thomas Research | LED25W-24-C1040-PD | X | - | - | - | X | X | X | X | - | X | X | X | X | X | 1040mA | 1040 | 100-277VAC |  | x | x | x | x |  |  | 25 | PWM | 10% | 80 | 78 | 25.2 |  |  |  | UL, CE | 90C | 1 |  | X |  | X |  | IP66
Thomas Research | LED25W-24-C1040-PD | X | - | - | - | X | X | X | X | - | X | X | X | X | X | 1040mA | 1040 | 90-305VAC |  | x | x | x | x |  |  | 25 | PWM | 10% | 80 | 78 | 26 |  |  |  | UL, CE |  | 1 |  | X |  | X
Thomas Research | LED25W-24-C1040-TE | X | X | X | - | X | X | X | X | - | X | X | X | X | X | 1040mA | 1040 | 100-277VAC |  | x | x | x | x |  |  | 25 | Reverse Phase (ELV) |  | 80 | 78 | 25.2 |  |  |  | UL, CE | 90C | 1 |  | X |  | X |  | IP66
Thomas Research | LED25W-28-C0350 | X | X | X | - | - | X | X | - | - | - | X | X | X | X | 350mA | 350 | 100-277VAC |  | x | x | x | x |  |  | 9.8 | None | - | 80 | 78 | 25.2 |  |  |  | UL, CE | 90C | 1 |  | X |  | X |  | IP66
Thomas Research | LED25W-28-C0350-D | X | X | X | - | - | X | X | - | - | - | X | X | X | X | 350mA | 350 | 100-277VAC |  | x | x | x | x |  |  | 9.8 | 0-10V / 1-10V | 10% | 80 | 78 | 25.2 |  |  |  | UL, CE | 90C | 1 |  | X |  | X |  | IP66
Thomas Research | LED25W-28-C0350-PD | X | X | X | - | - | X | X | - | - | - | X | X | X | X | 350mA | 350 | 100-277VAC |  | x | x | x | x |  |  | 9.8 | PWM | 10% | 80 | 78 | 25.2 |  |  |  | UL, CE | 90C | 1 |  | X |  | X |  | IP66
Thomas Research | LED25W-28-C0700 | X | X | X | - | - | X | X | - | - | - | X | X | X | X | 700mA | 700 | 100-277VAC |  | x | x | x | x |  |  | 25 | None | - | 80 | 78 | 25.2 |  |  |  | UL, CE | 90C | 1 |  | X |  | X |  | IP66
Thomas Research | LED25W-28-C0700-D | X | X | X | - | - | X | X | - | - | - | X | X | X | X | 700mA | 700 | 100-277VAC |  | x | x | x | x |  |  | 25 | 0-10V / 1-10V | 10% | 80 | 78 | 25.2 |  |  |  | UL, CE | 90C | 1 |  | X |  | X |  | IP66
Thomas Research | LED25W-28-C0700-PD | X | X | X | - | - | X | X | - | - | - | X | X | X | X | 700mA | 700 | 100-277VAC |  | x | x | x | x |  |  | 25 | PWM | 10% | 80 | 78 | 25.2 |  |  |  | UL, CE | 90C | 1 |  | X |  | X |  | IP66
Thomas Research | LED25W-36-C0700 | X | X | X | - | - | X | X | - | - | - | X | X | X | X | 700mA | 700 | 90-305VAC |  | x | x | x | x |  |  | 25 | None | - | 80 | 78 | 26 |  |  |  | UL, CE |  | 1 |  | X |  | X
Thomas Research | LED25W-36-C0700-D | X | X | X | - | - | X | X | - | - | - | X | X | X | X | 700mA | 700 | 90-305VAC |  | x | x | x | x |  |  | 25 | 0-10V / 1-10V | 10% | 80 | 78 | 26 |  |  |  | UL, CE |  | 1 |  | X |  | X
Thomas Research | LED25W-36-C0700-HL-B | X | X | X | - | - | X | X | - | - | - | X | X | X | X | 700mA | 700 | 100-277VAC |  | x | x | x | x |  |  | 25 | None | - | 80 | 78 | 30 |  |  |  | UL, CE | 90C | 1 | X | X |  | X |  | IP66
Thomas Research | LED25W-36-C0700-HL-B-D | X | X | X | - | - | X | X | - | - | - | X | X | X | X | 700mA | 700 | 100-277VAC |  | x | x | x | x |  |  | 25 | 0-10V / 1-10V | 10% | 80 | 78 | 30 |  |  |  | UL, CE | 90C | 1 | X | X |  | X |  | IP66
Thomas Research | LED25W-36-C0700-HL-B-PD | X | X | X | - | - | X | X | - | - | - | X | X | X | X | 700mA | 700 | 100-277VAC |  | x | x | x | x |  |  | 25 | PWM | 10% | 80 | 78 | 30 |  |  |  | UL, CE | 90C | 1 | X | X |  | X |  | IP66
Thomas Research | LED25W-36-C0700-HL-S | X | X | X | - | - | X | X | - | - | - | X | X | X | X | 700mA | 700 | 100-277VAC |  | x | x | x | x |  |  | 25 | None | - | 80 | 78 | 30 |  |  |  | UL, CE | 90C | 1 | X | X |  | X |  | IP66
Thomas Research | LED25W-36-C0700-HL-S-D | X | X | X | - | - | X | X | - | - | - | X | X | X | X | 700mA | 700 | 100-277VAC |  | x | x | x | x |  |  | 25 | 0-10V / 1-10V | 10% | 80 | 78 | 30 |  |  |  | UL, CE | 90C | 1 | X | X |  | X |  | IP66
Thomas Research | LED25W-36-C0700-HL-S-PD | X | X | X | - | - | X | X | - | - | - | X | X | X | X | 700mA | 700 | 100-277VAC |  | x | x | x | x |  |  | 25 | PWM | 10% | 80 | 78 | 30 |  |  |  | UL, CE | 90C | 1 | X | X |  | X |  | IP66
Thomas Research | LED25W-36-C0700-LE | X | X | X | X | - | X | X | X | X | - | X | X | X | X | 700mA | 700 | 100-277VAC |  | x | x | x | x |  |  | 25 | Forward Phase (Triac) |  | 80 | 78 | 25.2 |  |  |  | UL, CE | 90C | 1 |  | X |  | X |  | IP66
Thomas Research | LED25W-36-C0700-PD | X | X | X | - | - | X | X | - | - | - | X | X | X | X | 700mA | 700 | 90-305VAC |  | x | x | x | x |  |  | 25 | PWM | 10% | 80 | 78 | 26 |  |  |  | UL, CE |  | 1 |  | X |  | X
Thomas Research | LED25W-36-C0700-TE | X | X | X | X | - | X | X | X | X | - | X | X | X | X | 700mA | 700 | 100-277VAC |  | x | x | x | x |  |  | 25 | Reverse Phase (ELV) |  | 80 | 78 | 25.2 |  |  |  | UL, CE | 90C | 1 |  | X |  | X |  | IP66
Thomas Research | LED25W-40-C0350 | X | X | X | X | - | X | X | - | - | - | X | X | X | X | 350mA | 350 | 100-277VAC |  | x | x | x | x |  |  | 14 | None | - | 80 | 78 | 25.2 |  |  |  | UL, CE | 90C | 1 |  | X |  | X |  | IP66
Thomas Research | LED25W-40-C0350-D | X | X | X | X | - | X | X | - | - | - | X | X | X | X | 350mA | 350 | 100-277VAC |  | x | x | x | x |  |  | 14 | 0-10V / 1-10V | 10% | 80 | 78 | 25.2 |  |  |  | UL, CE | 90C | 1 |  | X |  | X |  | IP66
Thomas Research | LED25W-40-C0350-PD | X | X | X | X | - | X | X | - | - | - | X | X | X | X | 350mA | 350 | 100-277VAC |  | x | x | x | x |  |  | 14 | PWM | 10% | 80 | 78 | 25.2 |  |  |  | UL, CE | 90C | 1 |  | X |  | X |  | IP66
Thomas Research | LED25W-40-C0500 | X | X | X | X | - | X | X | - | - | - | X | X | X | X | 500mA | 500 | 100-277VAC |  | x | x | x | x |  |  | 20 | None | - | 80 | 78 | 25.2 |  |  |  | UL, CE | 90C | 1 |  | X |  | X |  | IP66
Thomas Research | LED25W-40-C0500-D | X | X | X | X | - | X | X | - | - | - | X | X | X | X | 500mA | 500 | 100-277VAC |  | x | x | x | x |  |  | 20 | 0-10V / 1-10V | 10% | 80 | 78 | 25.2 |  |  |  | UL, CE | 90C | 1 |  | X |  | X |  | IP66
Thomas Research | LED25W-40-C0500-PD | X | X | X | X | - | X | X | - | - | - | X | X | X | X | 500mA | 500 | 100-277VAC |  | x | x | x | x |  |  | 20 | PWM | 10% | 80 | 78 | 25.2 |  |  |  | UL, CE | 90C | 1 |  | X |  | X |  | IP66
Thomas Research | LED25W-48-C0520-LE | X | X | X | X | X | - | - | X | X | X | - | - | X | X | 520mA | 520 | 100-277VAC |  | x | x | x | x |  |  | 25 | Forward Phase (Triac) |  | 80 | 78 | 25.2 |  |  |  | UL, CE | 90C | 1 |  | X |  | X |  | IP66
Thomas Research | LED25W-48-C0520-TE | X | X | X | X | X | - | - | X | X | X | - | - | X | X | 520mA | 520 | 100-277VAC |  | x | x | x | x |  |  | 25 | Reverse Phase (ELV) |  | 80 | 78 | 25.2 |  |  |  | UL, CE | 90C | 1 |  | X |  | X |  | IP66
Thomas Research | LED25W-72-C0350 | X | X | X | X | X | - | - | X | X | X | - | - | - | - | 350mA | 350 | 100-277VAC |  | x | x | x | x |  |  | 25 | None | - | 80 | 78 | 25.2 |  |  |  | UL, CE | 90C | 1 |  | X |  | X |  | IP66
Thomas Research | LED25W-72-C0350-D | X | X | X | X | X | - | - | X | X | X | - | - | - | - | 350mA | 350 | 100-277VAC |  | x | x | x | x |  |  | 25 | 0-10V / 1-10V | 10% | 80 | 78 | 25.2 |  |  |  | UL, CE | 90C | 1 |  | X |  | X |  | IP66
Thomas Research | LED25W-72-C0350-HL-B | X | X | X | X | X | - | - | X | X | X | - | - | - | - | 350mA | 350 | 100-277VAC |  | x | x | x | x |  |  | 25 | None | - | 80 | 78 | 30 |  |  |  | UL, CE | 90C | 1 | X | X |  | X |  | IP66
Thomas Research | LED25W-72-C0350-HL-B-D | X | X | X | X | X | - | - | X | X | X | - | - | - | - | 350mA | 350 | 100-277VAC |  | x | x | x | x |  |  | 25 | 0-10V / 1-10V | 10% | 80 | 78 | 30 |  |  |  | UL, CE | 90C | 1 | X | X |  | X |  | IP66
Thomas Research | LED25W-72-C0350-HL-B-PD | X | X | X | X | X | - | - | X | X | X | - | - | - | - | 350mA | 350 | 100-277VAC |  | x | x | x | x |  |  | 25 | PWM | 10% | 80 | 78 | 30 |  |  |  | UL, CE | 90C | 1 | X | X |  | X |  | IP66
Thomas Research | LED25W-72-C0350-HL-S | X | X | X | X | X | - | - | X | X | X | - | - | - | - | 350mA | 350 | 100-277VAC |  | x | x | x | x |  |  | 25 | None | - | 80 | 78 | 30 |  |  |  | UL, CE | 90C | 1 | X | X |  | X |  | IP66
Thomas Research | LED25W-72-C0350-HL-S-D | X | X | X | X | X | - | - | X | X | X | - | - | - | - | 350mA | 350 | 100-277VAC |  | x | x | x | x |  |  | 25 | 0-10V / 1-10V | 10% | 80 | 78 | 30 |  |  |  | UL, CE | 90C | 1 | X | X |  | X |  | IP66
Thomas Research | LED25W-72-C0350-HL-S-PD | X | X | X | X | X | - | - | X | X | X | - | - | - | - | 350mA | 350 | 100-277VAC |  | x | x | x | x |  |  | 25 | PWM | 10% | 80 | 78 | 30 |  |  |  | UL, CE | 90C | 1 | X | X |  | X |  | IP66
Thomas Research | LED25W-72-C0350-LE | X | X | X | X | X | X | X | X | X | X | X | X | - | - | 350mA | 350 | 100-277VAC |  | x | x | x | x |  |  | 25 | Forward Phase (Triac) |  | 80 | 78 | 25.2 |  |  |  | UL, CE | 90C | 1 |  | X |  | X |  | IP66
Thomas Research | LED25W-72-C0350-PD | X | X | X | X | X | - | - | X | X | X | - | - | - | - | 350mA | 350 | 100-277VAC |  | x | x | x | x |  |  | 25 | PWM | 10% | 80 | 78 | 25.2 |  |  |  | UL, CE | 90C | 1 |  | X |  | X |  | IP66
Thomas Research | LED25W-72-C0350-TE | X | X | X | X | X | X | X | X | X | X | X | X | - | - | 350mA | 350 | 100-277VAC |  | x | x | x | x |  |  | 25 | Reverse Phase (ELV) |  | 80 | 78 | 25.2 |  |  |  | UL, CE | 90C | 1 |  | X |  | X |  | IP66
Thomas Research | LED30W-42-C0700 | X | X | X | X | - | X | X | - | - | - | X | X | X | X | 700mA | 700 | 90-305VAC |  | x | x | x | x |  |  | 30 | None | - | 135 | 43 | 25 |  |  |  | UL, CE | 90C | 1 |  | X |  | X |  | IP66
Thomas Research | LED30W-42-C0700-D | X | X | X | X | - | X | X | - | - | - | X | X | X | X | 700mA | 700 | 90-305VAC |  | x | x | x | x |  |  | 30 | 0-10V / 1-10V | 10% | 135 | 43 | 25 |  |  |  | UL, CE | 90C | 1 |  | X |  | X |  | IP66
Thomas Research | LED30W-42-C0700-PD | X | X | X | X | - | X | X | - | - | - | X | X | X | X | 700mA | 700 | 90-305VAC |  | x | x | x | x |  |  | 30 | PWM | 10% | 135 | 43 | 25 |  |  |  | UL, CE | 90C | 1 |  | X |  | X |  | IP66
Thomas Research | LED30W-85-C0350 | X | X | X | X | X | - | - | X | X | X | - | - | - | - | 350mA | 350 | 100-277VAC |  | x | x | x | x |  |  | 29.8 | None | - | 135 | 43 | 25 |  |  |  | UL, CE | 90C | 1 |  | X |  | X |  | IP66
Thomas Research | LED30W-85-C0350-D | X | X | X | X | X | - | - | X | X | X | - | - | - | - | 350mA | 350 | 100-277VAC |  | x | x | x | x |  |  | 29.8 | 0-10V / 1-10V | 10% | 135 | 43 | 25 |  |  |  | UL, CE | 90C | 1 |  | X |  | X |  | IP66
Thomas Research | LED30W-85-C0350-PD | X | X | X | X | X | - | - | X | X | X | - | - | - | - | 350mA | 350 | 100-277VAC |  | x | x | x | x |  |  | 29.8 | PWM | 10% | 135 | 43 | 25 |  |  |  | UL, CE | 90C | 1 |  | X |  | X |  | IP66
Thomas Research | LED35W-036-C1050 | X | X | X | X | - | X | X | X | X | - | X | X | X | X | 1050mA | 1050 | 100-277VAC |  | x | x | x | x |  |  | 35 | None | 10% | 231 | 26.8 | 26 |  |  |  | UL, CE | 90C | 1 |  | X |  | X |  | IP66
Thomas Research | LED35W-036-C1050-D | X | X | X | X | - | X | X | X | X | - | X | X | X | X | 1050mA | 1050 | 100-277VAC |  | x | x | x | x |  |  | 35 | 0-10V / 1-10V | 10% | 231 | 26.8 | 26 |  |  |  | UL, CE | 90C | 1 |  | X |  | X |  | IP66
Thomas Research | LED35W-036-C1050-PD | X | X | X | X | - | X | X | X | X | - | X | X | X | X | 1050mA | 1050 | 100-277VAC |  | x | x | x | x |  |  | 35 | PWM | 10% | 231 | 26.8 | 26 |  |  |  | UL, CE | 90C | 1 |  | X |  | X |  | IP66
Thomas Research | LED35W-054-C0700 | X | X | X | X | - | - | - | X | X | - | - | - | X | X | 700mA | 700 | 100-277VAC |  | x | x | x | x |  |  | 35 | None | - | 231 | 26.8 | 26 |  |  |  | UL, CE | 90C | 1 |  | X |  | X |  | IP66
Thomas Research | LED35W-054-C0700-D | X | X | X | X | - | - | - | X | X | - | - | - | X | X | 700mA | 700 | 100-277VAC |  | x | x | x | x |  |  | 35 | 0-10V / 1-10V | 10% | 231 | 26.8 | 26 |  |  |  | UL, CE | 90C | 1 |  | X |  | X |  | IP66
Thomas Research | LED35W-054-C0700-PD | X | X | X | X | - | - | - | X | X | - | - | - | X | X | 700mA | 700 | 100-277VAC |  | x | x | x | x |  |  | 35 | PWM | 10% | 231 | 26.8 | 26 |  |  |  | UL, CE | 90C | 1 |  | X |  | X |  | IP66
Thomas Research | LED35W-100-C0350 | X | X | X | X | X | - | - | X | X | X | - | - | - | - | 350mA | 350 | 100-277VAC |  | x | x | x | x |  |  | 35 | None | - | 231 | 26.8 | 26 |  |  |  | UL, CE | 90C | 1 |  | X |  | X |  | IP66
Thomas Research | LED35W-100-C0350-D | X | X | X | X | X | - | - | X | X | X | - | - | - | - | 350mA | 350 | 100-277VAC |  | x | x | x | x |  |  | 35 | 0-10V / 1-10V | 10% | 231 | 26.8 | 26 |  |  |  | UL, CE | 90C | 1 |  | X |  | X |  | IP66
Thomas Research | LED35W-100-C0350-PD | X | X | X | X | X | - | - | X | X | X | - | - | - | - | 350mA | 350 | 100-277VAC |  | x | x | x | x |  |  | 35 | PWM | 10% | 231 | 26.8 | 26 |  |  |  | UL, CE | 90C | 1 |  | X |  | X |  | IP66
Thomas Research | LED40W-040-C1000 | X | X | X | X | - | X | X | X | X | - | X | X | X | X | 1000mA | 1000 | 100-277VAC |  | x | x | x | x |  |  | 40 | None | - | 95 | 70 | 32 |  |  |  | UL, CE | 90C | 1 |  | X |  | X |  | IP64
Thomas Research | LED40W-040-C1000-D | X | X | X | X | - | X | X | X | X | - | X | X | X | X | 1000mA | 1000 | 100-277VAC |  | x | x | x | x |  |  | 40 | 0-10V / 1-10V | 10% | 95 | 70 | 32 |  |  |  | UL, CE | 90C | 1 |  | X |  | X |  | IP64
Thomas Research | LED40W-040-C1000-D3 | X | X | X | X | - | X | X | X | X | - | X | X | X | X | 1000mA | 1000 | 100-277VAC |  | x | x | x | x |  |  | 40 | 0-10V / 1-10V | 10% | 95 | 70 | 32 |  |  |  | UL, CE | 90C | 1 |  | X |  | X |  | IP64
Thomas Research | LED40W-040-C1000-PD | X | X | X | X | - | X | X | X | X | - | X | X | X | X | 1000mA | 1000 | 100-277VAC |  | x | x | x | x |  |  | 40 | PWM | 10% | 95 | 70 | 32 |  |  |  | UL, CE | 90C | 1 |  | X |  | X |  | IP64
Thomas Research | LED40W-114-C0350 | X | X | X | X | X | X | X | X | X | X | X | X | - | - | 350mA | 350 | 100-277VAC |  | x | x | x | x |  |  | 40 | None | - | 95 | 70 | 32 |  |  |  | UL, CE | 90C | 1 |  | X |  | X |  | IP64
Thomas Research | LED40W-114-C0350-D | X | X | X | X | X | X | X | X | X | X | X | X | - | - | 350mA | 350 | 100-277VAC |  | x | x | x | x |  |  | 40 | 0-10V / 1-10V | 10% | 95 | 70 | 32 |  |  |  | UL, CE | 90C | 1 |  | X |  | X |  | IP64
Thomas Research | LED40W-114-C0350-D3 | X | X | X | X | X | X | X | X | X | X | X | X | - | - | 350mA | 350 | 100-277VAC |  | x | x | x | x |  |  | 40 | 0-10V / 1-10V | 10% | 95 | 70 | 32 |  |  |  | UL, CE | 90C | 1 |  | X |  | X |  | IP64
Thomas Research | LED40W-114-C0350-HL-B | X | X | X | X | X | X | X | X | X | X | X | X | - | - | 350mA | 350 | 100-277VAC |  | x | x | x | x |  |  | 40 | None | - | 96 | 71 | 36 |  |  |  | UL, CE | 90C | 1 |  | X |  | X |  | IP66
Thomas Research | LED40W-114-C0350-HL-B-D | X | X | X | X | X | X | X | X | X | X | X | X | - | - | 350mA | 350 | 100-277VAC |  | x | x | x | x |  |  | 40 | 0-10V / 1-10V | 10% | 96 | 71 | 36 |  |  |  | UL, CE | 90C | 1 |  | X |  | X |  | IP66
Thomas Research | LED40W-114-C0350-HL-B-PD | X | X | X | X | X | X | X | X | X | X | X | X | - | - | 350mA | 350 | 100-277VAC |  | x | x | x | x |  |  | 40 | PWM | 10% | 96 | 71 | 36 |  |  |  | UL, CE | 90C | 1 |  | X |  | X |  | IP66
Thomas Research | LED40W-114-C0350-HL-S | X | X | X | X | X | X | X | X | X | X | X | X | - | - | 350mA | 350 | 100-277VAC |  | x | x | x | x |  |  | 40 | None | - | 96 | 71 | 36 |  |  |  | UL, CE | 90C | 1 |  | X |  | X |  | IP66
Thomas Research | LED40W-114-C0350-HL-S-D | X | X | X | X | X | X | X | X | X | X | X | X | - | - | 350mA | 350 | 100-277VAC |  | x | x | x | x |  |  | 40 | 0-10V / 1-10V | 10% | 96 | 71 | 36 |  |  |  | UL, CE | 90C | 1 |  | X |  | X |  | IP66
Thomas Research | LED40W-114-C0350-HL-S-PD | X | X | X | X | X | X | X | X | X | X | X | X | - | - | 350mA | 350 | 100-277VAC |  | x | x | x | x |  |  | 40 | PWM | 10% | 96 | 71 | 36 |  |  |  | UL, CE | 90C | 1 |  | X |  | X |  | IP66
Thomas Research | LED40W-114-C0350-PD | X | X | X | X | X | X | X | X | X | X | X | X | - | - | 350mA | 350 | 100-277VAC |  | x | x | x | x |  |  | 40 | PWM | 10% | 95 | 70 | 32 |  |  |  | UL, CE | 90C | 1 |  | X |  | X |  | IP64
Thomas Research | LED40W120-040-C1000-LT | X | X | X | X | - | X | X | X | X | - | X | X | X | X | 1000mA | 1000 | 120VAC |  |  | x |  |  |  |  | 40 | Forward Phase (Triac), Reverse Phase (ELV) | ? | 96 | 71 | 32 |  |  |  | UL, CE | 85C | 1 |  | X |  | X |  | IP66
Thomas Research | LED40W120-040-C1000-TL | X | X | X | X | - | X | X | X | X | - | X | X | X | X | 1000mA | 1000 | 90-135VAC |  | x | x |  |  |  |  | 40 | Forward Phase (Triac), Reverse Phase (ELV) | 8% | 96 | 72 | 32 |  |  |  | UL, CE | 90C | 1 |  | X |  | X | No | IP66
Thomas Research | LED40W120-054-C0700-LT | X | X | X | X | X | - | - | X | X | X | - | - | X | X | 700mA | 700 | 120VAC |  |  | x |  |  |  |  | 37.8 | Forward Phase (Triac), Reverse Phase (ELV) | ? | 96 | 71 | 32 |  |  |  | UL, CE | 85C | 1 |  | X |  | X |  | IP66
Thomas Research | LED40W120-054-C0700-TL | X | X | X | X | X | - | - | X | X | X | - | - | X | X | 700mA | 700 | 90-135VAC |  | x | x |  |  |  |  | 40 | Forward Phase (Triac), Reverse Phase (ELV) | 8% | 96 | 72 | 32 |  |  |  | UL, CE | 90C | 1 |  | X |  | X | No | IP66
Thomas Research | LED40W120-114-C0350-LT | X | X | X | X | X | X | X | X | X | X | X | X | X | X | 350mA | 350 | 120VAC |  |  | x |  |  |  |  | 40 | Forward Phase (Triac), Reverse Phase (ELV) | ? | 96 | 71 | 32 |  |  |  | UL, CE | 85C | 1 |  | X |  | X |  | IP66
Thomas Research | LED40W230-040-C1000-LT | X | X | X | X | - | X | X | X | X | - | X | X | X | X | 1000mA | 1000 | 230VAC |  |  |  | x |  |  |  | 40 | Forward Phase (Triac), Reverse Phase (ELV) | ? | 96 | 71 | 32 |  |  |  | UL, CE | 85C | 1 |  | X |  | X |  | IP66
Thomas Research | LED40W230-040-C1000-TL | X | X | X | X | - | X | X | X | X | - | X | X | X | X | 1000mA | 1000 | 180-295VAC |  |  |  | x | x |  |  | 40 | Forward Phase (Triac), Reverse Phase (ELV) | 8% | 96 | 72 | 32 |  |  |  | UL, CE | 90C | 1 |  | X |  | X | No | IP66
Thomas Research | LED40W230-054-C0700-LT | X | X | X | X | X | - | - | X | X | X | - | - | X | X | 700mA | 700 | 230VAC |  |  |  | x |  |  |  | 37.8 | Forward Phase (Triac), Reverse Phase (ELV) | ? | 96 | 71 | 32 |  |  |  | UL, CE | 85C | 1 |  | X |  | X |  | IP66
Thomas Research | LED40W230-054-C0700-TL | X | X | X | X | X | - | - | X | X | X | - | - | X | X | 700mA | 700 | 180-295VAC |  |  |  | x | x |  |  | 40 | Forward Phase (Triac), Reverse Phase (ELV) | 8% | 96 | 72 | 32 |  |  |  | UL, CE | 90C | 1 |  | X |  | X | No | IP66
Thomas Research | LED40W230-114-C0350-LT | X | X | X | X | X | X | X | X | X | X | X | X | X | X | 350mA | 350 | 230VAC |  |  |  | x |  |  |  | 40 | Forward Phase (Triac), Reverse Phase (ELV) | ? | 96 | 71 | 32 |  |  |  | UL, CE | 85C | 1 |  | X |  | X |  | IP66
Thomas Research | LED40W-54-C0700 | X | X | X | X | - | - | - | X | X | - | - | - | X | X | 700mA | 700 | 90-305VAC |  | x | x | x | x |  |  | 40 | None | - | 95 | 70 | 32 |  |  |  | UL, CE |  | 1 |  | X |  | X
Thomas Research | LED40W-54-C0700-D | X | X | X | X | - | - | - | X | X | - | - | - | X | X | 700mA | 700 | 90-305VAC |  | x | x | x | x |  |  | 40 | 0-10V / 1-10V | 10% | 95 | 70 | 32 |  |  |  | UL, CE |  | 1 |  | X |  | X
Thomas Research | LED40W-54-C0700-HL-B | X | X | X | X | - | - | - | X | X | - | - | - | X | X | 700mA | 700 | 100-277VAC |  | x | x | x | x |  |  | 38 | None | - | 96 | 71 | 36 |  |  |  | UL, CE | 90C | 1 |  | X |  | X |  | IP66
Thomas Research | LED40W-54-C0700-HL-B-D | X | X | X | X | - | - | - | X | X | - | - | - | X | X | 700mA | 700 | 100-277VAC |  | x | x | x | x |  |  | 38 | 0-10V / 1-10V | 10% | 96 | 71 | 36 |  |  |  | UL, CE | 90C | 1 |  | X |  | X |  | IP66
Thomas Research | LED40W-54-C0700-HL-B-PD | X | X | X | X | - | - | - | X | X | - | - | - | X | X | 700mA | 700 | 100-277VAC |  | x | x | x | x |  |  | 38 | PWM | 10% | 96 | 71 | 36 |  |  |  | UL, CE | 90C | 1 |  | X |  | X |  | IP66
Thomas Research | LED40W-54-C0700-HL-S | X | X | X | X | - | - | - | X | X | - | - | - | X | X | 700mA | 700 | 100-277VAC |  | x | x | x | x |  |  | 38 | None | - | 96 | 71 | 36 |  |  |  | UL, CE | 90C | 1 |  | X |  | X |  | IP66
Thomas Research | LED40W-54-C0700-HL-S-D | X | X | X | X | - | - | - | X | X | - | - | - | X | X | 700mA | 700 | 100-277VAC |  | x | x | x | x |  |  | 38 | 0-10V / 1-10V | 10% | 96 | 71 | 36 |  |  |  | UL, CE | 90C | 1 |  | X |  | X |  | IP66
Thomas Research | LED40W-54-C0700-HL-S-PD | X | X | X | X | - | - | - | X | X | - | - | - | X | X | 700mA | 700 | 100-277VAC |  | x | x | x | x |  |  | 38 | PWM | 10% | 96 | 71 | 36 |  |  |  | UL, CE | 90C
Thomas Research | LED40W-54-C0700-PD | X | X | X | X | - | - | - | X | X | - | - | - | X | X | 700mA | 700 | 90-305VAC |  | x | x | x | x |  |  | 40 | PWM | 10% | 95 | 70 | 32 |  |  |  | UL, CE |  | 1 |  | X |  | X
Thomas Research | LED50W-48-C1050 | X | X | X | X | - | - | - | X | - | - | - | - | X | X | 1050mA | 1050 | 90-305VAC |  | x | x | x | x |  |  | 50 | None | - | 194 | 41 | 25 |  |  |  | UL, CE | 90C | 1 |  | X |  | X | No | IP66
Thomas Research | LED50W-48-C1050-D | X | X | X | X | - | - | - | X | - | - | - | - | X | X | 1050mA | 1050 | 90-305VAC |  | x | x | x | x |  |  | 50 | 0-10V / 1-10V | 10% | 194 | 41 | 25 |  |  |  | UL, CE | 90C | 1 |  | X |  | X | No | IP66
Thomas Research | LED50W-48-C1050-PD | X | X | X | X | - | - | - | X | - | - | - | - | X | X | 1050mA | 1050 | 90-305VAC |  | x | x | x | x |  |  | 50 | PWM | 10% | 194 | 41 | 25 |  |  |  | UL, CE | 90C | 1 |  | X |  | X | No | IP66
Thomas Research | LED50W-72-C0700 | X | X | X | X | X | - | - | X | X | X | - | - | - | - | 700mA | 700 | 90-305VAC |  | x | x | x | x |  |  | 50 | None | - | 194 | 41 | 25 |  |  |  | UL, CE | 90C | 1 |  | X |  | X | No | IP66
Thomas Research | LED50W-72-C0700-D | X | X | X | X | X | - | - | X | X | X | - | - | - | - | 700mA | 700 | 90-305VAC |  | x | x | x | x |  |  | 50 | 0-10V / 1-10V | 10% | 194 | 41 | 25 |  |  |  | UL, CE | 90C | 1 |  | X |  | X | No | IP66
Thomas Research | LED50W-72-C0700-PD | X | X | X | X | X | - | - | X | X | X | - | - | - | - | 700mA | 700 | 90-305VAC |  | x | x | x | x |  |  | 50 | PWM | 10% | 194 | 41 | 25 |  |  |  | UL, CE | 90C | 1 |  | X |  | X | No | IP66
Thomas Research | LED60W-086-C700 | X | X | X | X | X | - | - | X | X | X | - | - | - | - | 700mA | 700 | 90-305VAC |  | x | x | x | x |  |  | 60 | None | - | 184 | 71.3 | 46.5 |  |  |  | UL, CE | 90C | 1 |  | X |  | X | No | IP66
Thomas Research | LED60W-086-C700-D | X | X | X | X | X | - | - | X | X | X | - | - | - | - | 700mA | 700 | 90-305VAC |  | x | x | x | x |  |  | 60 | 0-10V / 1-10V | 10% | 184 | 71.3 | 46.5 |  |  |  | UL, CE | 90C | 1 |  | X |  | X | No | IP66
Thomas Research | LED60W-086-C700-PD | X | X | X | X | X | - | - | X | X | X | - | - | - | - | 700mA | 700 | 90-305VAC |  | x | x | x | x |  |  | 60 | PWM | 10% | 184 | 71.3 | 46.5 |  |  |  | UL, CE | 90C | 1 |  | X |  | X | No | IP66
Thomas Research | LED60W-58-C1050 | X | X | X | X | - | - | - | X | X | - | - | - | X | X | 1050mA | 1050 | 90-305VAC |  | x | x | x | x |  |  | 60 | None | - | 184 | 71.3 | 46.5 |  |  |  | UL, CE | 90C | 1 |  | X |  | X | No | IP66
Thomas Research | LED60W-58-C1050-D | X | X | X | X | - | - | - | X | X | - | - | - | X | X | 1050mA | 1050 | 90-305VAC |  | x | x | x | x |  |  | 60 | 0-10V / 1-10V | 10% | 184 | 71.3 | 46.5 |  |  |  | UL, CE | 90C | 1 |  | X |  | X | No | IP66
Thomas Research | LED60W-58-C1050-PD | X | X | X | X | - | - | - | X | X | - | - | - | X | X | 1050mA | 1050 | 90-305VAC |  | x | x | x | x |  |  | 60 | PWM | 10% | 184 | 71.3 | 46.5 |  |  |  | UL, CE | 90C | 1 |  | X |  | X | No | IP66
Thomas Research | LED75W-072-C1050 | X | X | X | X | X | - | - | X | X | X | - | - | - | - | 1050mA | 1050 | 120-277VAC |  |  | x | x | x |  |  | 75 | None | - | 240.5 | 45.8 | 33.5 |  |  |  | UL, CE | 80C | 1 |  | X |  | X |  | IP66
Thomas Research | LED75W-072-C1050-D | X | X | X | X | X | - | - | X | X | X | - | - | - | - | 1050mA | 1050 | 120-277VAC |  |  | x | x | x |  |  | 75 | 0-10V / 1-10V | 10% | 240.5 | 45.8 | 33.5 |  |  |  | UL, CE | 80C | 1 |  | X |  | X |  | IP66
Thomas Research | LED75W-108-C0700 | X | X | X | X | X | - | - | X | X | X | - | - | - | - | 700mA | 700 | 120-277VAC |  |  | x | x | x |  |  | 75 | None | - | 240.5 | 45.8 | 33.5 |  |  |  | UL, CE | 80C | 1 |  | X |  | X |  | IP66
Thomas Research | LED75W-108-C0700-D | X | X | X | X | X | - | - | X | X | X | - | - | - | - | 700mA | 700 | 120-277VAC |  |  | x | x | x |  |  | 75 | 0-10V / 1-10V | 10% | 240.5 | 45.8 | 33.5 |  |  |  | UL, CE | 80C | 1 |  | X |  | X |  | IP66
Thomas Research | LEDDC25W-072-C0350 | X | X | X | X | X | - | - | X | X | X | - | - | - | - | 350mA | 350 | 100-277VAC/108-250VDC | x | x | x | x | x |  |  | 25 | None | - | 80 | 78 | 25.2 |  |  |  | UL, CE | 90C | 1 |  | X |  | X |  | IP66
Thomas Research | LEDDC25W-072-C0350-D | X | X | X | X | X | - | - | X | X | X | - | - | - | - | 350mA | 350 | 100-277VAC/108-250VDC | x | x | x | x | x |  |  | 25 | 0-10V / 1-10V | 10% | 80 | 78 | 25.2 |  |  |  | UL, CE | 90C | 1 |  | X |  | X |  | IP66
Thomas Research | LEDDC25W-072-C0350-PD | X | X | X | X | X | - | - | X | X | X | - | - | - | - | 350mA | 350 | 100-277VAC/108-250VDC | x | x | x | x | x |  |  | 25 | PWM | 10% | 80 | 78 | 25.2 |  |  |  | UL, CE | 90C | 1 |  | X |  | X |  | IP66
Thomas Research | LEDDC60W-086-C700 | X | X | X | X | X | - | - | X | X | X | - | - | - | - | 700mA | 700 | 100-277VAC |  | x | x | x | x |  |  | 60 | None | - | 184 | 71.3 | 46.5 |  |  |  | UL, CE | 90C | 1 |  | X |  | X |  | IP66
Thomas Research | LEDDC60W-086-C700-D | X | X | X | X | X | - | - | X | X | X | - | - | - | - | 700mA | 700 | 100-277VAC |  | x | x | x | x |  |  | 60 | 0-10V / 1-10V | 10% | 184 | 71.3 | 46.5 |  |  |  | UL, CE | 90C | 1 |  | X |  | X |  | IP66
Thomas Research | LEDDC60W-086-C700-PD | X | X | X | X | X | - | - | X | X | X | - | - | - | - | 700mA | 700 | 100-277VAC |  | x | x | x | x |  |  | 60 | PWM | 10% | 184 | 71.3 | 46.5 |  |  |  | UL, CE | 90C | 1 |  | X |  | X |  | IP66
Thomas Research | PLED75W-072-C0700 | X | X | X | X | X | - | - | X | X | X | - | - | - | - | 700mA | 700 | 100-277VAC |  | x | x | x | x |  |  | 75 | None | - | 147 | 58.9 | 37 |  |  |  | UL, CE | 90C | 1 |  | X |  | X |  | IP67
Thomas Research | PLED75W-072-C0700-D | X | X | X | X | X | - | - | X | X | X | - | - | - | - | 700mA | 700 | 100-277VAC |  | x | x | x | x |  |  | 75 | 0-10V / 1-10V | 8% | 147 | 58.9 | 37 |  |  |  | UL, CE | 90C | 1 |  | X |  | X |  | IP67
Thomas Research | PLED75W-072-C0700-PD | X | X | X | X | X | - | - | X | X | X | - | - | - | - | 700mA | 700 | 100-277VAC |  | x | x | x | x |  |  | 75 | PWM | 8% | 147 | 58.9 | 37 |  |  |  | UL, CE | 90C | 1 |  | X |  | X |  | IP67
Thomas Research | PLED75W-072-C1050 | X | X | X | X | X | - | - | X | X | X | - | - | - | - | 1050mA | 1050 | 100-277VAC |  | x | x | x | x |  |  | 75 | None | - | 147 | 58.9 | 37 |  |  |  | UL, CE | 90C | 1 |  | X |  | X |  | IP67
Thomas Research | PLED75W-072-C1050-D | X | X | X | X | X | - | - | X | X | X | - | - | - | - | 1050mA | 1050 | 100-277VAC |  | x | x | x | x |  |  | 75 | 0-10V / 1-10V | 8% | 147 | 58.9 | 37 |  |  |  | UL, CE | 90C | 1 |  | X |  | X |  | IP67
Thomas Research | PLED75W-072-C1050-PD | X | X | X | X | X | - | - | X | X | X | - | - | - | - | 1050mA | 1050 | 100-277VAC |  | x | x | x | x |  |  | 75 | PWM | 8% | 147 | 58.9 | 37 |  |  |  | UL, CE | 90C | 1 |  | X |  | X |  | IP67
Thomas Research | TRC-040S105PS | X | X | X | - | - | X | X | X | - | - | X | X | X | X | 1050mA | 1050 | 90-305VAC |  | x | x | x | x |  |  | 38 | None | - | 95 | 70 | 32 |  |  |  | UL, CE | 88C | 1 |  | X |  | X
Thomas Research | VLED25W-025-C1050 | X | X | X | - | X | X | X | X | - | X | X | X | X | X | 1050mA | 1050 | 100-277VAC |  | x | x | x | x |  |  | 26 | None | - | 80 | 78 | 27 |  |  |  | UL, CE | 90C | 1 |  | X |  | X |  | IP66
Thomas Research | VLED25W-025-C1050-D | X | X | X | - | X | X | X | X | - | X | X | X | X | X | 1050mA | 1050 | 100-277VAC |  | x | x | x | x |  |  | 26 | 0-10V / 1-10V | 10% | 80 | 78 | 27 |  |  |  | UL, CE | 90C | 1 |  | X |  | X |  | IP66
Thomas Research | VLED25W-025-C1050 | X | X | X | - | X | X | X | X | - | X | X | X | X | X | 1050mA | 1050 | 100-277VAC |  | x | x | x | x |  |  | 26 | None | - | 80 | 78 | 25.2 |  |  |  | UL, CE | 90C | 1 |  | X |  | X |  | IP66
Thomas Research | VLED25W-037-C0700 | X | X | X | X | - | X | X | X | X | - | X | X | X | X | 700mA | 700 | 100-277VAC |  | x | x | x | x |  |  | 26 | None | - | 80 | 78 | 27 |  |  |  | UL, CE | 90C | 1 |  | X |  | X |  | IP66
Thomas Research | VLED25W-037-C0700-D | X | X | X | X | - | X | X | X | X | - | X | X | X | X | 700mA | 700 | 100-277VAC |  | x | x | x | x |  |  | 26 | 0-10V / 1-10V | 10% | 80 | 78 | 27 |  |  |  | UL, CE | 90C | 1 |  | X |  | X |  | IP66
Thomas Research | VLED25W-037-C0700 | X | X | X | X | - | X | X | X | X | - | X | X | X | X | 700mA | 700 | 100-277VAC |  | x | x | x | x |  |  | 26 | None | - | 80 | 78 | 25.2 |  |  |  | UL, CE | 90C | 1 |  | X |  | X |  | IP66
Thomas Research | VLED25W-075-C0350-D | X | X | X | X | X | X | X | X | X | X | X | X | - | - | 350mA | 350 | 100-277VAC |  | x | x | x | x |  |  | 26 | 0-10V / 1-10V | 10% | 80 | 78 | 25.2 |  |  |  | UL, CE | 90C | 1 |  | X |  | X |  | IP66
Thomas Research | VLED25W-075-C0350 | X | X | X | X | X | X | X | X | X | X | X | X | - | - | 350mA | 350 | 100-277VAC |  | x | x | x | x |  |  | 26 | None | 10% | 80 | 78 | 25.2 |  |  |  | UL, CE | 90C | 1 |  | X |  | X |  | IP66
Thomas Research | VLED40W-038-C1050 | X | X | X | X | - | X | X | X | X | - | X | X | X | X | 1050mA | 1050 | 100-277VAC |  | x | x | x | x |  |  | 40 | None | - | 95 | 70 | 32 |  |  |  | UL, CE | 90C | 1 |  | X |  | X |  | IP66
Thomas Research | VLED40W-038-C1050-D | X | X | X | X | - | X | X | X | X | - | X | X | X | X | 1050mA | 1050 | 100-277VAC |  | x | x | x | x |  |  | 40 | 0-10V / 1-10V | 10% | 95 | 70 | 32 |  |  |  | UL, CE | 90C | 1 |  | X |  | X |  | IP66
Thomas Research | VLED40W-056-C0700 | X | X | X | X | X | - | - | X | X | X | - | - | X | X | 700mA | 700 | 100-277VAC |  | x | x | x | x |  |  | 39 | None | - | 95 | 70 | 32 |  |  |  | UL, CE | 90C | 1 |  | X |  | X |  | IP66
Thomas Research | VLED40W-056-C0700-D | X | X | X | X | X | - | - | X | X | X | - | - | X | X | 700mA | 700 | 100-277VAC |  | x | x | x | x |  |  | 39 | 0-10V / 1-10V | 10% | 95 | 70 | 32 |  |  |  | UL, CE | 90C | 1 |  | X |  | X |  | IP66
Thomas Research | VLED40W-120-C0350 | X | X | X | X | X | X | X | X | X | X | X | X | X | X | 350mA | 350 | 100-277VAC |  | x | x | x | x |  |  | 42 | None | - | 95 | 70 | 32 |  |  |  | UL, CE | 90C | 1 |  | X |  | X |  | IP66
Thomas Research | VLED40W-120-C0350-D | X | X | X | X | X | X | X | X | X | X | X | X | X | X | 350mA | 350 | 100-277VAC |  | x | x | x | x |  |  | 42 | 0-10V / 1-10V | 10% | 95 | 70 | 32 |  |  |  | UL, CE | 90C | 1 |  | X |  | X |  | IP66
Thomas Research | LED39WPR-56-C0700-D | X | X | X | X | - | - | - | X | X | - | - | - | X | X | 190-700mA | 700 | 120-277VAC |  |  | x | x | x |  |  | 39.2 | 0-10V / 1-10V | 10% | 125.5 | 78 | 29.6 |  |  |  | UL, CE | 75C | 1 | X |  | X |  |  | IP66
Triad | TLD1020-36-C0350 | X | X | X | X | - | X | X | X | X | - | X | X | X | X | 350mA | 350 | 90-264VAC |  | x | x | x |  |  |  | 20 | None | - | 95 | 40 | 25 |  |  |  | UL, CE | 60C | 1 |  | X |  | X |  | IP66
Triad | TLD1040-24-C1050 | X | X | X | - | X | X | X | X | - | X | X | X | X | X | 1050mA | 1050 | 90-264VAC |  | x | x | x |  |  |  | 40 | None | - | 95 | 70 | 32 |  |  |  | UL, CE | 60C | 1 |  | X |  | X |  | IP66
Triad | TLD1040-36-C0700 | X | X | X | X | - | X | X | X | X | - | X | X | X | X | 700mA | 700 | 90-264VAC |  | x | x | x |  |  |  | 40 | None | - | 95 | 70 | 32 |  |  |  | UL, CE | 60C | 1 |  | X |  | X |  | IP66
Triad | TLD1040-36-C1050 | X | X | X | X | - | X | X | X | X | - | X | X | X | X | 1050mA | 1050 | 90-264VAC |  | x | x | x |  |  |  | 40 | None | - | 95 | 70 | 32 |  |  |  | UL, CE | 60C | 1 |  | X |  | X |  | IP66
Tridonic | LCAI 015/0350 A020 one4all | X | X | - | - | - | - | X | - | - | - | - | - | X | X | 350mA | 350 | 220-240VAC |  |  |  | x |  |  |  | 16 | DALI, DSI | 1% | 167 | 42 | 31 |  |  |  | CE, C-Tick |  | 1 |  | X | X
Tridonic | LCAI 020/0500 A120 one4all | X | X | - | - | - | X | X | - | - | - | X | - | X | X | 500mA | 500 | 220-240VAC |  |  |  | x |  |  |  | 20 | DALI, DSI | 1% | 207 | 42 | 31 |  |  |  | CE, C-Tick |  | 1 |  | X | X
Tridonic | LCAI 030/0700 A120 one4all | X | X | - | - | - | X | X | - | - | - | X | X | X | X | 700mA | 700 | 220-240VAC |  |  |  | x |  |  | 2 | 30 | DALI | 1% | 207 | 42 | 31 |  |  |  | CE, C-Tick |  | 1 |  | X | X
Tridonic | LCAI 050/0700 A010 one4all | X | X | X | X | X | X | X | X | X | X | X | X | X | X | 700mA | 700 | 220-240VAC |  |  |  | x |  |  |  | 50 | DALI | 1% | 280 | 30 | 21 |  |  |  | CE, C-Tick |  | 1 |  | X | X
Tridonic | LCAI 050/1050 N020 DALI | X | - | - | - | - | - | - | X | - | - | - | - | X | X | 350,500,700,1050mA | 900 | 220-240VAC |  |  |  | x |  |  |  | 50 | DALI | 1% | 124.5 | 79 | 22 | 12V |  |  | CE, C-Tick | 75C | 1 |  | X | X |  | Yes
Tridonic | LCAI 080/0350 l013 one4all | X | X | X | X | X | X | X | X | X | X | X | X | X | X | 350mA | 350 | 220-240VAC |  |  |  | x |  |  |  | 80 | DALI | ? | 280 | 30 | 21 |  |  |  | CE, C-Tick |  | 1 |  | X | X
Tridonic | LCAI 080/0700 l010 one4all | X | X | X | X | X | X | X | X | X | X | X | X | - | - | 700mA | 700 | 220-240VAC |  |  |  | x |  |  |  | 80 | DALI | ? | 280 | 30 | 21 |  |  |  | CE, C-Tick |  | 1 |  | X | X
Tridonic | LCAI 10W 350mA-900mA ECO C | - | - | - | X | X | X | X | X | X | X | X | X | X | X | 700mA | 700 | 198-264VAC |  |  |  | x |  |  |  | 12 | DALI, DSI | 1% | 105 | 70 | 28.3 |  |  |  | CE, C-Tick | 80C | 1 |  | X | X |  | Yes | IP20
Tridonic | LCAI 10W 350mA-900mA ECO C | X | X | X | - | X | X | X | - | - | X | X | X | X | X | 500mA | 500 | 198-264VAC |  |  |  | x |  |  |  | 12 | DALI, DSI | 1% | 105 | 70 | 28.3 |  |  |  | CE, C-Tick | 80C | 1 |  | X | X |  | Yes | IP20
Tridonic | LCAI 10W 350mA-900mA ECO C | X | X | X | X | - | X | X | X | X | - | X | X | X | X | 350mA | 350 | 198-264VAC |  |  |  | x |  |  |  | 12 | DALI, DSI | 1% | 105 | 70 | 28.3 |  |  |  | CE, C-Tick | 80C | 1 |  | X | X |  | Yes | IP20
Tridonic | LCAI 20W 350mA-900mA ECO C | X | X | X | - | X | X | X | - | - | - | X | X | X | X | 700mA | 700 | 198-264VAC |  |  |  | x |  |  |  | 20 | DALI, DSI | 1% | 105 | 70 | 28.3 |  |  |  | CE, C-Tick | 85C | 1 |  | X | X |  | Yes | IP20
Tridonic | LCAI 20W 350mA-900mA ECO C | X | X | X | X | - | X | X | X | X | - | X | X | X | X | 500mA | 500 | 198-264VAC |  |  |  | x |  |  |  | 20 | DALI, DSI | 1% | 105 | 70 | 28.3 |  |  |  | CE, C-Tick | 85C | 1 |  | X | X |  | Yes | IP20
Tridonic | LCAI 20W 350mA-900mA ECO C | X | X | X | X | X | - | - | X | X | X | - | - | X | X | 350mA | 350 | 198-264VAC |  |  |  | x |  |  |  | 17.5 | DALI, DSI | 1% | 105 | 70 | 28.3 |  |  |  | CE, C-Tick | 85C | 1 |  | X | X |  | Yes | IP20
Tridonic | LCAI 20W 350mA-900mA ECO SR | X | X | X | - | X | X | X | - | - | - | X | X | X | X | 700mA | 700 | 198-264VAC |  |  |  | x |  |  |  | 20 | DALI, DSI | 1% | 200 | 70 | 31 |  |  |  | CE, C-Tick | 75C | 1 |  | X | X |  | Yes | IP20
Tridonic | LCAI 20W 350mA-900mA ECO SR | X | X | X | X | - | X | X | X | X | - | X | X | X | X | 500mA | 500 | 198-264VAC |  |  |  | x |  |  |  | 20 | DALI, DSI | 1% | 200 | 70 | 31 |  |  |  | CE, C-Tick | 80C | 1 |  | X | X |  | Yes | IP20
Tridonic | LCAI 20W 350mA-900mA ECO SR | X | X | X | X | X | - | - | X | X | X | - | - | X | X | 350mA | 350 | 198-264VAC |  |  |  | x |  |  |  | 17.5 | DALI, DSI | 1% | 200 | 70 | 31 |  |  |  | CE, C-Tick | 80C | 1 |  | X | X |  | Yes | IP20
Tridonic | LCAI 35W 350mA-900mA ECO C | X | X | X | X | - | - | - | X | X | - | - | - | X | X | 700mA | 700 | 198-264VAC |  |  |  | x |  |  |  | 35 | DALI, DSI | 1% | 120 | 70 | 28.3 |  |  |  | CE, C-Tick | 80C | 1 |  | X | X |  | Yes | IP20
Tridonic | LCAI 35W 350mA-900mA ECO C | X | X | X | X | X | - | - | X | X | X | - | - | - | - | 500mA | 500 | 198-264VAC |  |  |  | x |  |  |  | 35 | DALI, DSI | 1% | 120 | 70 | 28.3 |  |  |  | CE, C-Tick | 80C | 1 |  | X | X |  | Yes | IP20
Tridonic | LCAI 35W 350mA-900mA ECO C | X | X | X | X | X | X | X | X | X | X | X | X | - | - | 350mA | 350 | 198-264VAC |  |  |  | x |  |  |  | 31.5 | DALI, DSI | 1% | 120 | 70 | 28.3 |  |  |  | CE, C-Tick | 80C | 1 |  | X | X |  | Yes | IP20
Tridonic | LCAI 35W 350mA-900mA ECO SR | X | X | X | X | - | - | - | X | X | - | - | - | X | X | 700mA | 700 | 198-264VAC |  |  |  | x |  |  |  | 35 | DALI, DSI | 1% | 220 | 85 | 31 |  |  |  | CE, C-Tick | 75C | 1 |  | X | X |  | Yes | IP20
Tridonic | LCAI 35W 350mA-900mA ECO SR | X | X | X | X | X | - | - | X | X | X | - | - | - | - | 500mA | 500 | 198-264VAC |  |  |  | x |  |  |  | 35 | DALI, DSI | 1% | 220 | 85 | 31 |  |  |  | CE, C-Tick | 70C | 1 |  | X | X |  | Yes | IP20
Tridonic | LCAI 35W 350mA-900mA ECO SR | X | X | X | X | X | X | X | X | X | X | X | X | - | - | 350mA | 350 | 198-264VAC |  |  |  | x |  |  |  | 31.5 | DALI, DSI | 1% | 220 | 85 | 31 |  |  |  | CE, C-Tick | 70C | 1 |  | X | X |  | Yes | IP20
Tridonic | LCAI 35W 900mA-1750mA ECO C | X | X | X | X | - | X | X | X | - | - | X | X | X | X | 1050mA | 1050 | 198-264VAC |  |  |  | x |  |  |  | 35 | DALI, DSI | 1% | 120 | 70 | 28.3 |  |  |  | CE, C-Tick | 80C | 1 |  | X | X |  | Yes | IP20
Tridonic | LCAI 35W 900mA-1750mA ECO SR | X | X | X | X | - | X | X | X | - | - | X | X | X | X | 1050mA | 1050 | 198-264VAC |  |  |  | x |  |  |  | 35 | DALI, DSI | 1% | 220 | 85 | 31 |  |  |  | CE, C-Tick | 70C | 1 |  | X | X |  | Yes | IP20
Tridonic | LCAI 55W 900mA-1750mA ECO C | X | X | X | X | - | - | - | X | X | - | - | - | X | X | 1050mA | 1050 | 198-264VAC |  |  |  | x |  |  |  | 50.4 | DALI, DSI | 1% | 125 | 85 | 28.3 |  |  |  | CE, C-Tick | 80C | 1 |  | X | X |  | Yes | IP20
Tridonic | LCAI 55W 900mA-1750mA ECO SR | X | X | X | X | - | - | - | X | X | - | - | - | X | X | 1050mA | 1050 | 198-264VAC |  |  |  | x |  |  |  | 50.4 | DALI, DSI | 1% | 220 | 85 | 31 |  |  |  | CE, C-Tick | 75C | 1 |  | X | X |  | Yes | IP20
Tridonic | LCBI 15W 350mA Basic Ip | X | X | X | X | - | - | - | X | X | - | - | - | X | X | 350mA | 350 | 198-264VAC |  |  |  | x |  |  |  | 16 | Forward Phase (Triac), Reverse Phase (ELV) | 5% | 139 | 30 | 21 |  |  |  | CE, C-Tick | 85C | 1 |  | X | X |  | No | IP20
Tridonic | LCBI 15W 500mA Basic Ip | X | X | X | X | - | X | X | - | - | - | X | X | X | X | 500mA | 500 | 198-264VAC |  |  |  | x |  |  |  | 15 | Forward Phase (Triac), Reverse Phase (ELV) | 5% | 139 | 30 | 21 |  |  |  | CE, C-Tick | 85C | 1 |  | X | X |  | No | IP20
Tridonic | LCBI 15W 700mA Basic Ip | X | X | - | - | X | X | X | X | X | X | X | X | X | X | 700mA | 700 | 198-264VAC |  |  |  | x |  |  |  | 15 | Forward Phase (Triac), Reverse Phase (ELV) | 5% | 139 | 30 | 21 |  |  |  | CE, C-Tick | 85C | 1 |  | X | X |  | No | IP20
Tridonic | LCCI 016 / 0700 B020 | - | - | - | - | X | X | X | - | - | X | X | X | X | X | 700mA | 700 | 220-240VAC |  |  |  | x |  |  |  | 16 | 0-10V / 1-10V | 25% | 101.5 | 51 | 29.5 |  |  |  | CE, C-Tick | 75C | 1 |  | X | X |  | Yes | IP20
Tridonic | LCCI 016/0350 B020 | - | - | - | - | - | - | - | - | - | - | - | - | X | X | 350mA | 350 | 220-240VAC |  |  |  | x |  |  |  | 16 | 0-10V / 1-10V | 25% | 101.5 | 51 | 29.5 |  |  |  | CE, C-Tick | 75C | 1 |  | X | X |  |  | IP20
Tridonic | LCCI 016/0350 Q010 | - | - | - | - | - | - | - | - | - | - | - | - | X | X | 350mA | 350 | 220-240VAC |  |  |  | x |  |  |  | 20 | 0-10V / 1-10V | ? | 103 | 67 | 31 |  |  |  | CE, C-Tick | 75C | 1 |  | X | X |  |  | IP20
Tridonic | LCCI 016/0500 B020 | - | - | - | - | - | X | X | - | - | - | X | X | X | X | 500mA | 500 | 220-240VAC |  |  |  | x |  |  |  | 16 | 0-10V / 1-10V | 25% | 101.5 | 51 | 29.5 |  |  |  | CE, C-Tick | 75C | 1 |  | X | X |  |  | IP20
Tridonic | LCCI 016/0500 Q010 | - | - | - | - | - | X | X | - | - | - | X | X | X | X | 500mA | 500 | 220-240VAC |  |  |  | x |  |  |  | 20 | 0-10V / 1-10V | ? | 103 | 67 | 31 |  |  |  | CE, C-Tick | 75C | 1 |  | X | X |  |  | IP20
Tridonic | LCCI 016/0700 Q010 | - | - | - | - | X | X | X | - | - | X | X | X | X | X | 700mA | 700 | 220-240VAC |  |  |  | X |  |  |  | 20 | 0-10V / 1-10V | ? | 103 | 67 | 31 |  |  |  | CE, C-Tick | 75C | 1 |  | X | X |  |  | IP20
Tridonic | LCI 005/0350 E020 | X | X | - | - | X | X | X | X | X | X | X | X | X | X | 350mA | 350 | 120-240VAC |  |  | x | x |  |  |  | 7 | None | - | 73 | 67 | 23 |  |  |  | CE, C-Tick |  | 1 |  | X | X
Tridonic | LCI 015/0350 E020 | X | X | X | X | - | - | X | X | X | - | - | - | X | X | 350mA | 350 | 120-240VAC |  |  | x | x |  |  |  | 15 | None | - | 165 | 43 | 30 |  |  |  | CE, C-Tick |  | 1 |  | X | X
Tridonic | LCI 015/0350 M020 | - | - | - | - | - | - | X | - | - | - | - | - | X | X | 350mA | 350 | 220-240VAC |  |  |  | x |  |  |  | 15 | None | - | 120 | 40 | 31 |  |  |  | CE, C-Tick |  | 1 |  | X | X
Tridonic | LCI 015/0500 M020 | - | - | - | - | - | X | X | - | - | - | X | X | X | X | 500mA | 500 | 220-240VAC |  |  |  | x |  |  |  | 15 | None | - | 120 | 40 | 31 |  |  |  | CE, C-Tick |  | 1 |  | X | X
Tridonic | LCI 015/0700 E020 | X | X | - | - | X | X | X | X | X | X | X | X | X | X | 700mA | 700 | 120-240VAC |  |  | x | x |  |  |  | 15 | None | - | 165 | 43 | 30 |  |  |  | CE, C-Tick |  | 1 |  | X | X
Tridonic | LCI 015/0700 M020 | - | - | - | - | X | X | X | - | - | X | X | X | X | X | 700mA | 700 | 220-240VAC |  |  |  | x |  |  |  | 15 | None | - | 120 | 40 | 31 |  |  |  | CE, C-Tick |  | 1 |  | X | X
Tridonic | LCI 030/0700 E020 | X | X | X | X | - | X | X | X | X | - | X | - | X | X | 700mA | 700 | 120-240VAC |  |  | x | x |  |  |  | 30 | None | - | 165 | 43 | 30 |  |  |  | CE, C-Tick |  | 1 |  | X | X
Tridonic | LCI 030/0700 M120 | X | X | - | - | - | - | X | - | - | - | - | - | X | X | 700mA | 700 | 220-240VAC |  |  |  | x |  |  |  | 30 | None | - | 150 | 40 | 31 |  |  |  | CE, C-Tick | 85C | 1 |  | X | X
Tridonic | LCI 050/1050 N020 | X | - | - | - | - | - | - | X | - | - | - | - | X | X | 350,500,700,1050mA | 1050 | 220-240VAC |  |  |  | x |  |  |  | 50 | None | - | 124.5 | 79 | 22 | 12V |  |  | CE, C-Tick | 75C | 1 |  | X | X |  | Yes
Tridonic | LCI 050/1050 N020 | X | - | - | - | - | - | - | X | - | - | - | - | X | X | 350,500,700,1050mA | 900 | 220-240VAC |  |  |  | x |  |  |  | 50 | None | - | 124.5 | 79 | 22 | 12V |  |  | CE, C-Tick | 75C | 1 |  | X | X |  | Yes
Tridonic | LCI 050/1050 N020 | - | - | - | - | - | - | - | - | - | - | - | - | - | - | 350,500,700,1050mA | 700 | 220-240VAC |  |  |  | x |  |  |  | 50 | None | - | 124.5 | 79 | 22 | 12V |  |  | CE, C-Tick | 75C | 1 |  | X | X |  | Yes
Tridonic | LCI 050/1050 N020 | - | - | - | - | - | - | - | - | - | - | - | - | - | - | 350,500,700,1050mA | 500 | 220-240VAC |  |  |  | x |  |  |  | 35 | None | - | 124.5 | 79 | 22 | 12V |  |  | CE, C-Tick | 75C | 1 |  | X | X |  | Yes
Tridonic | LCI 050/1050 N020 | - | - | - | - | - | - | - | - | - | - | - | - | - | - | 350,500,700,1050mA | 350 | 220-240VAC |  |  |  | x |  |  |  | 25 | None | - | 124.5 | 79 | 22 | 12V |  |  | CE, C-Tick | 75C | 1 |  | X | X |  | Yes
Tridonic | LCI 050/1050 R010 | X | X | X | X | - | - | - | X | - | - | - | - | X | X | 1050mA | 1050 | 220-240VAC |  |  |  | x |  |  |  | 50 | None | - | 123 | 79 | 31 | 12V |  |  | CE, C-Tick |  | 1 |  | X | X
Tridonic | LCI 050/1050 T020 | X | X | X | X | - | - | - | X | - | - | - | - | X | X | 1050mA | 1050 | 220-240VAC |  |  |  | x |  |  |  | 50 | None | - | 160 | 82 | 34 | 12V |  |  | CE, C-Tick |  | 1 |  | X | X
Tridonic | LED 0060 K350 one4all lp | X | X | X | X | X | X | X | X | X | X | X | X | X | X | 350mA | 350 | 220-240VAC |  |  |  | x |  |  |  | 70 | None | - | 280 | 30 | 21 |  |  |  | CE, C-Tick |  | 1 |  | X | X
Universal Lighting Technologies | D10CC20UNVA-MS | X | - | - | X | X | X | X | X | X | X | X | X | X | X | 1050mA | 1050 | 120-277VAC |  |  | x | x | x |  |  | 20 | 0-10V / 1-10V | ? | 83.058 | 76.2 | 39.624 |  |  |  | UL |  | 1 | X |  |  | X
Universal Lighting Technologies | D10CC20UNVA-MSF | X | - | - | X | X | X | X | X | X | X | X | X | X | X | 1050mA | 1050 | 120-277VAC |  |  | x | x | x |  |  | 20 | 0-10V / 1-10V | ? | 101.6 | 76.2 | 39.624 |  |  |  | UL |  | 1 |  | X |  | X
Universal Lighting Technologies | D10CC20UNV-J | X | - | - | X | X | X | X | X | X | X | X | X | X | X | 1050mA | 1050 | 120-277VAC |  |  | x | x | x |  |  | 20 | None | - | 94.996 | 39.878 | 25.4 |  |  |  | UL |  | 1 |  | X | X
Universal Lighting Technologies | D10CC42UNVA-A | X | X | X | X | - | X | X | X | - | - | X | X | X | X | 1050mA | 1050 | 120-277VAC |  |  | x | x | x |  |  | 42 | 0-10V / 1-10V | ? | 241.3 | 43.18 | 29.972 |  |  |  | UL |  | 1 |  | X |  | X
Universal Lighting Technologies | D10CC42UNVS-A | X | X | X | X | - | X | X | X | - | - | X | X | X | X | 1050mA | 1050 | 120-277VAC |  |  | x | x | x |  |  | 42 | Bi-Level | ? | 241.3 | 43.18 | 29.972 |  |  |  | UL |  | 1 |  | X |  | X
Universal Lighting Technologies | D10CC50UNVA-MS | X | X | X | X | X | - | - | X | X | X | - | - | X | X | 1050mA | 1050 | 120-277VAC |  |  | x | x | x |  |  | 50 | 0-10V / 1-10V | 10% | 83.058 | 76.2 | 39.624 |  |  |  | UL | 90C | 1 | X |  |  | X
Universal Lighting Technologies | D10CC50UNVA-MSF | X | X | X | X | X | - | - | X | X | X | - | - | X | X | 1050mA | 1050 | 120-277VAC |  |  | x | x | x |  |  | 50 | 0-10V / 1-10V | ? | 101.6 | 76.2 | 39.624 |  |  |  | UL |  | 1 |  | X |  | X
Universal Lighting Technologies | D10CC50UNV-MS | X | X | X | X | X | - | - | X | X | X | - | - | X | X | 1050mA | 1050 | 120-277VAC |  |  | x | x | x |  |  | 50 | None | - | 83.058 | 76.2 | 39.624 |  |  |  | UL | 90C | 1 | X |  |  | X
Universal Lighting Technologies | D10CC60UNVA-V# | X | X | X | X | - | - | - | X | X | - | - | - | X | X | 1050mA | 1050 | 120-277VAC |  |  | x | x | x |  |  | 60 | 0-10V / 1-10V | 3% | 137.922 | 91.948 | 39.878 | 12V |  |  | UL |  | 1 |  | X |  | X
Universal Lighting Technologies | D10CC60UNVA-VJ | X | X | X | X | - | - | - | X | X | - | - | - | X | X | 1050mA | 1050 | 120-277VAC |  |  | x | x | x |  |  | 60 | 0-10V / 1-10V | ? | 127.508 | 91.948 | 39.878 |  |  |  | UL |  | 1 | X |  | X
Universal Lighting Technologies | D10CC60UNV-V# | X | X | X | X | - | - | - | X | X | - | - | - | X | X | 1050mA | 1050 | 120-277VAC |  |  | x | x | x |  |  | 60 | None | - | 137.922 | 91.948 | 39.878 | 12V |  |  | UL | 75C | 1 |  | X |  | X
Universal Lighting Technologies | D10CC60UNV-VJ | X | X | X | X | - | - | - | X | X | - | - | - | X | X | 1050mA | 1050 | 120-277VAC |  |  | x | x | x |  |  | 60 | None | - | 127.508 | 91.948 | 39.878 |  |  |  | UL |  | 1 | X |  | X
Universal Lighting Technologies | D15CC55UNVT-C | X | X | X | - | - | X | X | X | - | - | X | X | X | X | 500-1500mA | 1050 | 120-277VAC |  |  | x | x | x |  |  | 55 | 0-10V / 1-10V | 5% | 361.95 | 29.972 | 25.4 |  |  |  | UL | 85C | 1 |  | X | X
Universal Lighting Technologies | D15CC55UNVT-C | X | X | X | X | - | X | X | - | - | - | X | X | X | X | 500-1500mA | 700 | 120-277VAC |  |  | x | x | x |  |  | 55 | 0-10V / 1-10V | 5% | 361.95 | 29.972 | 25.4 |  |  |  | UL | 85C | 1 |  | X | X
Universal Lighting Technologies | D15CC55UNVT-C | X | X | X | X | - | X | X | - | - | - | X | X | X | X | 500-1500mA | 500 | 120-277VAC |  |  | x | x | x |  |  | 55 | 0-10V / 1-10V | 5% | 361.95 | 29.972 | 25.4 |  |  |  | UL | 85C | 1 |  | X | X
Universal Lighting Technologies | D15CC55UNVTW‐L10C | X | X | X | - | - | X | X | X | - | - | X | X | X | X | 600-1500mA | 1050 | 120-277VAC |  |  | x | x | x |  |  | 55 | 0-10V / 1-10V | 1% | 125.73 | 60.7 | 25.4 |  |  |  | UL | 85C | 1 | X | X | X
Universal Lighting Technologies | D15CC55UNVTW‐L10C | X | X | X | X | - | X | X | - | - | - | X | X | X | X | 600-1500mA | 700 | 120-277VAC |  |  | x | x | x |  |  | 55 | 0-10V / 1-10V | 1% | 125.73 | 60.7 | 25.4 |  |  |  | UL | 85C | 1 | X | X | X
Universal Lighting Technologies | D15CC55UNVTW‐L10C | X | X | X | X | - | X | X | - | - | - | X | X | X | X | 600-1500mA | 500 | 120-277VAC |  |  | x | x | x |  |  | 55 | 0-10V / 1-10V | 1% | 125.73 | 60.7 | 25.4 |  |  |  | UL | 85C | 1 | X | X | X
Universal Lighting Technologies | D15CC55UNVTWLS10C | X | X | X | - | - | X | X | X | - | - | X | X | X | X | 600-1500mA | 1050 | 120-277VAC |  |  | x | x | x |  |  | 55 | 0-10V / 1-10V | 1% | 125.7 | 60.7 | 25.4 |  |  |  | UL | 85C | 1 | X | X | X
Universal Lighting Technologies | D15CC55UNVTWLS10C | X | X | X | X | - | X | X | - | - | - | X | X | X | X | 600-1500mA | 700 | 120-277VAC |  |  | x | x | x |  |  | 55 | 0-10V / 1-10V | 1% | 125.7 | 60.7 | 25.4 |  |  |  | UL | 85C | 1 | X | X | X
Universal Lighting Technologies | D15CC55UNVTWLS10C | X | X | X | X | - | X | X | - | - | - | X | X | X | X | 600-1500mA | 500 | 120-277VAC |  |  | x | x | x |  |  | 55 | 0-10V / 1-10V | 1% | 125.7 | 60.7 | 25.4 |  |  |  | UL | 85C | 1 | X | X | X
Universal Lighting Technologies | D350C15UNVA-JF | - | - | - | - | - | X | X | - | - | - | X | - | X | X | 350mA | 350 | 120-277VAC |  |  | x | x | x |  |  | 15 | 0-10V / 1-10V | ? | 118.618 | 33.02 | 30.226 |  |  |  | UL |  | 1 |  | X |  | X
Universal Lighting Technologies | D700C20UNVA-MS | X | X | X | X | - | X | X | - | - | - | X | X | X | X | 700mA | 700 | 120-277VAC |  |  | x | x | x |  |  | 20 | 0-10V / 1-10V | ? | 83.058 | 76.2 | 39.624 |  |  |  | UL |  | 1 | X |  |  | X
Universal Lighting Technologies | D700C20UNVA-MSF | X | X | X | X | - | X | X | - | - | - | X | X | X | X | 700mA | 700 | 120-277VAC |  |  | x | x | x |  |  | 20 | 0-10V / 1-10V | ? | 101.6 | 76.2 | 39.624 |  |  |  | UL |  | 1 |  | X |  | X
Universal Lighting Technologies | D700C20UNV-J | X | X | X | X | - | X | X | - | - | - | X | X | X | X | 700mA | 700 | 120-277VAC |  |  | x | x | x |  |  | 20 | None | - | 94.996 | 39.878 | 25.4 |  |  |  | UL |  | 1 |  | X | X
Universal Lighting Technologies | D700C30UNVA-MS | X | X | X | X | X | X | X | X | X | X | X | - | X | X | 700mA | 700 | 120-277VAC |  |  | x | x | x |  |  | 30 | 0-10V / 1-10V | ? | 83.058 | 76.2 | 39.624 |  |  |  | UL |  | 1 | X |  |  | X
Universal Lighting Technologies | D700C30UNVA-MSF | X | X | X | X | X | X | X | X | X | X | X | - | X | X | 700mA | 700 | 120-277VAC |  |  | x | x | x |  |  | 30 | 0-10V / 1-10V | ? | 101.6 | 76.2 | 39.624 |  |  |  | UL |  | 1 |  | X |  | X
Universal Lighting Technologies | D700C30UNV-J | X | X | X | X | X | X | X | X | X | X | X | - | X | X | 700mA | 700 | 120-277VAC |  |  | x | x | x |  |  | 30 | None | - | 94.996 | 39.878 | 25.4 |  |  |  | UL |  | 1 |  | X | X

## XTM Emergency Backup System
Driver Compatibility Matrix |  | XTM 9mm | [5 empty] | XTM 19mm | [7 empty] | Vout (V)4 |  |  |  |  | Vin | [9 empty] | Size (mm) | [8 empty] | Connection Location |  | Connection Type
Manufacturer | Product Number3 | 700lm (Std & V8) | 1300lm (Std & V8) | 2000lm (Std & V8) | 700lm (Artist & V9) | 1300lm (Artist & V9) | 2000lm (Artist & V9) | 1300lm (Std & V8) | 2000lm (Std & V8) | 3000lm (Std & V8) | 4000lm (Std & V8) | 5000lm (Std & V8) | 1300lm (Artist & V9) | 2000lm (Artist & V9) | 3000lm (Artist & V9) | Min | Max | Iout | Ispec4 | Vin | VDC | 100 | 120 | 230 | 277 | 347 | Min Power | Max Power | Dimming | Min Dim Level | L | W | H | Aux5 | Programmable? | Type TL? | Safety | Tc Limit | Output Channels | Bottom | Side | Terminal Block | Wires | NTC? | IP
DualLite | UFO-LED20 | - | - | - | - | - | X | - | - | - | X | X | - | - | - | 0 | 45.7143 | 350mA | 350 | 120/277VAC |  |  | x | x | x |  |  | 16 | None | - | 422 | 72 | 71 |  |  |  | UL |  | 1
DualLite | UFO-LED20 | - | - | - | - | - | - | - | - | - | - | X | - | - | X | 0 | 32 | 500mA | 500 | 120/277VAC |  |  | x | x | x |  |  | 16 | None | - | 422 | 72 | 71 |  |  |  | UL |  | 1
DualLite | UFO-LED20 | - | X | X | - | X | X | - | X | X | X | X | X | X | X | 0 | 22.8571 | 700mA | 700 | 120/277VAC |  |  | x | x | x |  |  | 16 | None | - | 422 | 72 | 71 |  |  |  | UL |  | 1
DualLite | UFO-LED20 | X | X | X | X | X | X | X | X | X | X | X | X | X | X | 0 | 15.2381 | 1050mA | 1050 | 120/277VAC |  |  | x | x | x |  |  | 16 | None | - | 422 | 72 | 71 |  |  |  | UL |  | 1
DualLite Lightgear | LG1S | - | - | - | - | - | - | - | - | - | - | - | - | - | - | N/A | N/A | N/A | N/A | 120/277VAC |  |  | x |  | x |  |  | 100 | None | - | 463.55 | 360.3752 | 109.5502 |  |  |  | UL | 30C Ambient | 1
DualLite Lightgear | LG1R | - | - | - | - | - | - | - | - | - | - | - | - | - | - | N/A | N/A | N/A | N/A | 120/277VAC |  |  | x |  | x |  |  | 100 | None | - | 606.425 | 268.3002 | 146.05 |  |  |  | UL | 30C Ambient | 1
DualLite Lightgear | LG1T | - | - | - | - | - | - | - | - | - | - | - | - | - | - | N/A | N/A | N/A | N/A | 120/277VAC |  |  | x |  | x |  |  | 100 | None | - | 550.9006 | 457.2 | 107.95 |  |  |  | UL | 30C Ambient | 1
DualLite Lightgear | LG2S | - | - | - | - | - | - | - | - | - | - | - | - | - | - | N/A | N/A | N/A | N/A | 120/277VAC |  |  | x |  | x |  |  | 250 | None | - | 465.9122 | 259.08 | 217.5002 |  |  |  | UL | 30C Ambient | 1
ELP | LD9CO100K | - | - | - | - | - | X | - | - | - | X | X | - | - | X | 0 | 32 | 100mA | 100 | 220-240VAC |  |  |  | x |  |  |  | 3.2 | None | - | 178 | 80 | 21 |  |  |  | CE |  | 1
Harvard | ELD175-4-3-NMR | - | X | X | X | X | X | X | X | X | X | X | X | X | X | 6 | 12 | 175mA | 175 | 220-240VAC |  |  |  | x |  |  |  | 2.1 | None | - | 179 | 31.5 | 31 |  |  |  | CE |  | 1
Harvard | ELD175-4-3-NM | - | X | X | X | X | X | X | X | X | X | X | X | X | X | 6 | 12 | 175mA | 175 | 220-240VAC |  |  |  | x |  |  |  | 2.1 | None | - | 179 | 31.5 | 31 |  |  |  | CE |  | 1
Harvard | ELD125-4-3-NM | - | X | X | X | X | X | X | X | X | X | X | X | X | X | 6 | 12 | 125mA | 125 | 220-240VAC |  |  |  | x |  |  |  | 1.5 | None | - | 150 | 31.5 | 31 |  |  |  | CE | 50C | 1
IOTA | ILB-1207 | X | X | X | X | X | X | X | X | X | X | X | X | X | X | 10 | 14 | 600mA | 600 | 120/277VAC |  |  | x | x | x |  |  | 7 | None | - | 241 | 60 | 38 |  |  |  | UL | 55C | 1
IOTA | ILB-1212 | X | X | X | X | X | X | X | X | X | X | X | X | X | X | 10 | 12 | 1000mA | 1000 | 120/277VAC |  |  | x | x | x |  |  | 12 | None | - | 343 | 60 | 46 |  |  |  | UL | 55C | 1
IOTA | ILB-2407 | X | X | X | X | X | X | X | X | X | X | X | X | X | X | 20 | 27 | 290mA | 290 | 120/277VAC |  |  | x | x | x |  |  | 7 | None | - | 241 | 60 | 38 |  |  |  | UL | 55C | 1
IOTA | ILB-2412 | X | X | X | X | X | X | X | X | X | X | X | X | X | X | 20 | 27 | 500mA | 500 | 120/277VAC |  |  | x | x | x |  |  | 12 | None | - | 333 | 60 | 38 |  |  |  | UL | 55C | 1
IOTA | ILB-3020 | X | X | X | X | X | X | X | X | X | X | X | X | X | X | 26 | 32 | 750mA | 750 | 120/277VAC |  |  | x | x | x |  |  | 24 | None | - | 241 | 121 | 51 |  |  |  | UL | 55C | 1
IOTA | ILB-3020-600 | X | X | X | X | X | X | X | X | X | X | X | X | X | X | 23 | 32 | 600mA | 600 | 120/277VAC |  |  | x | x | x |  |  | 20 | None | - | 241 | 121 | 51 |  |  |  | UL | 55C | 1
IOTA | IIS-125-SM (Surface Mount) | - | - | - | - | - | - | - | - | - | - | - | - | - | - | N/A | 120/277 | N/A | N/A | 120/277VAC |  |  | x |  | x |  |  | 125 | None | - | [6 empty] | UL | 30C Ambient | 1
IOTA | IIS-125-CG (Ceiling Grid) | - | - | - | - | - | - | - | - | - | - | - | - | - | - | N/A | 120/277 | N/A | N/A | 120/277VAC |  |  | x |  | x |  |  | 125 | None | - | [6 empty] | UL | 30C Ambient | 1
IOTA | IIS-375-LED | - | - | - | - | - | - | - | - | - | - | - | - | - | - | N/A | 120/277 | N/A | N/A | 120/277VAC |  |  | x |  | x |  |  | 375 | None | - | [6 empty] | UL | 30C Ambient | 1
IOTA | IIS-550-I | - | - | - | - | - | - | - | - | - | - | - | - | - | - | N/A | 120/277 | N/A | N/A | 120/277VAC |  |  | x |  | x |  |  | 550 | None | - | [6 empty] | UL | 30C Ambient | 1
IOTA | IIS-350-U | - | - | - | - | - | - | - | - | - | - | - | - | - | - | N/A | 120/240/277 | N/A | N/A | 120VAC |  |  | x |  |  |  |  | 350 | None | - | [6 empty] | UL | 30C Ambient | 1
Liteplan | NED/3 | - | - | - | - | - | X | - | - | - | X | X | - | - | - | 6 | 55 | 0-320mA | 320 | 230-240VAC |  |  |  | x |  |  |  | 17.6 | None | - | 165 | 45 | 29 |  |  |  | CE | 70C | 1 |  | X | X
Liteplan | NED/3/80 | - | - | - | - | - | X | - | - | - | X | X | - | - | - | 6 | 80 | 0-320mA | 320 | 230-240VAC |  |  |  | x |  |  |  | 25.6 | None | - | 165 | 45 | 29 |  |  |  | CE | 70C | 1 |  | X | X
Liteplan | NDA/3 | - | - | - | - | - | X | - | - | - | X | X | - | - | - | 6 | 55 | 0-320mA | 320 | 230-240VAC |  |  |  | x |  |  |  | 17.6 | DALI | ? | 165 | 45 | 29 |  |  |  | CE |  | 1 |  | X | X
Liteplan | NDA/3/80 | - | - | - | - | - | X | - | - | - | X | X | - | - | - | 6 | 80 | 0-320mA | 320 | 230-240VAC |  |  |  | x |  |  |  | 25.6 | DALI | ? | 165 | 45 | 29 |  |  |  | CE |  | 1 |  | X | X
Philips Bodine | BSL17C | X | X | X | X | X | X | X | X | X | X | X | X | X | X | 30 | 80 | 200mA | 200 | 120/277VAC |  |  | x | x | x |  |  | 7 | None | - | 304 | 60 | 38 |  |  |  | UL |  | 1
Philips Bodine | BSL17C-C2 | X | X | X | X | X | X | X | X | X | X | X | X | X | X | 30 | 50 | 270mA | 270 | 120/277VAC |  |  | x | x | x |  |  | 7 | None | - | 304 | 60 | 38 |  |  |  | UL |  | 1
Philips Bodine | BSL23C | - | X | X | - | X | X | X | X | X | X | X | X | X | X | 6.5 | 15.5 | 200mA | 200 | 120/277VAC |  |  | x | x | x |  |  | 3.1 | None | - | 238 | 60 | 38 |  |  |  | UL |  | 1
Philips Bodine | BSL26C | - | - | - | - | - | - | - | - | - | - | X | - | - | X | 3 | 30 | 150-265mA | 265 | 120/277VAC |  |  | x |  | x |  |  | 5.1 | None | - | 238 | 60 | 38 |  |  |  | UL |  | 1
Philips Bodine | BSL722 | X | X | X | X | X | X | X | X | X | X | X | X | X | X | 28 | 33 | 700mA | 700 | 120-277VAC |  |  | x | x | x |  |  | 23.1 | None | - | 238 | 60 | 55 |  |  |  | UL |  | 1
Philips Bodine | BSL310 | X | - | X | X | - | X | - | X | X | X | X | - | X | X | 10 | 29 | 400mA | 400 | 120-277VAC |  |  | x | x | x |  |  | 10 | None | - | [6 empty] | UL |  | 1
Philips Bodine | BSL310 | X | X | X | X | X | X | X | X | X | X | X | X | X | X | 30 | 50 | 200mA | 200 | 120-277VAC |  |  | x | x | x |  |  | 10 | None | - | [6 empty] | UL |  | 1
Thomas Research | EMPS30W | X | - | - | X | - | X | X | - | - | X | X | - | - | - | 14 | 42 | 250mA | 250 | 24VDC | x | [6 empty] | 30 | None | - | 78 | 80 | 25 |  |  |  | UL, CE |  | 1

## XSM-XLM Emergency Backup System
Driver Compatibility Matrix |  | XSM | [10 empty] | XLM6 |  |  | Vout (V)4 |  |  |  |  | Vin | [9 empty] | Size (mm) | [8 empty] | Connection Location |  | Connection Type
Manufacturer | Product Number3 | 400-C (Standard) | 700-C (Standard) | 1000-C (Standard) | 1300-C (Std & V8) | 2000-C (Std & V8) | 3000-C (Std & V8) | 4000-C (Standard) | 700-C (Artist) | 1000-C (Artist) | 1300-C (Artist & V9) | 2000-C (Artist & V9) | 3000-B (Standard) | 4000-B (Standard) | 3000-B (Artist) | Min | Max | Iout | Ispec4 | Vin | VDC | 100 | 120 | 230 | 277 | 347 | Min Power | Max Power | Dimming | Min Dim Level | L | W | H | Aux5 | Programmable? | Type TL? | Safety | Tc Limit | Output Channels | Bottom | Side | Terminal Block | Wires | NTC? | IP
DualLite | UFO-LED20 | - | - | - | - | - | - | - | - | - | - | - | - | X | X | 0 | 45.7143 | 350mA | 350 | 120/277VAC |  |  | x | x | x |  |  | 16 | None | - | 422 | 72 | 71 |  |  |  | UL |  | 1
DualLite | UFO-LED20 | - | - | - | - | - | X | X | - | - | - | X | X | X | X | 0 | 32 | 500mA | 500 | 120/277VAC |  |  | x | x | x |  |  | 16 | None | - | 422 | 72 | 71 |  |  |  | UL |  | 1
DualLite | UFO-LED20 | - | - | - | - | X | X | X | - | - | X | X | X | X | X | 0 | 22.8571 | 700mA | 700 | 120/277VAC |  |  | x | x | x |  |  | 16 | None | - | 422 | 72 | 71 |  |  |  | UL |  | 1
DualLite | UFO-LED20 | X | - | - | X | X | X | X | X | X | X | X | X | X | X | 0 | 15.2381 | 1050mA | 1050 | 120/277VAC |  |  | x | x | x |  |  | 16 | None | - | 422 | 72 | 71 |  |  |  | UL |  | 1
DualLite Lightgear | LG1S | - | - | - | - | - | - | - | - | - | - | - | - | - | - | N/A | N/A | N/A | N/A | 120/277VAC |  |  | x |  | x |  |  | 100 | None | - | 463.55 | 360.3752 | 109.5502 |  |  |  | UL | 30C Ambient | 1
DualLite Lightgear | LG1R | - | - | - | - | - | - | - | - | - | - | - | - | - | - | N/A | N/A | N/A | N/A | 120/277VAC |  |  | x |  | x |  |  | 100 | None | - | 606.425 | 268.3002 | 146.05 |  |  |  | UL | 30C Ambient | 1
DualLite Lightgear | LG1T | - | - | - | - | - | - | - | - | - | - | - | - | - | - | N/A | N/A | N/A | N/A | 120/277VAC |  |  | x |  | x |  |  | 100 | None | - | 550.9006 | 457.2 | 107.95 |  |  |  | UL | 30C Ambient | 1
DualLite Lightgear | LG2S | - | - | - | - | - | - | - | - | - | - | - | - | - | - | N/A | N/A | N/A | N/A | 120/277VAC |  |  | x |  | x |  |  | 250 | None | - | 465.9122 | 259.08 | 217.5002 |  |  |  | UL | 30C Ambient | 1
ELP | LD9CO100K | - | - | - | - | - | X | X | - | - | - | X | X | X | X | 0 | 32 | 100mA | 100 | 220-240VAC |  |  |  | x |  |  |  | 3.2 | None | - | 178 | 80 | 21 |  |  |  | CE |  | 1
Harvard | ELD175-4-3-NMR | - | - | X | X | X | X | X | X | X | X | X | X | X | X | 6 | 12 | 175mA | 175 | 220-240VAC |  |  |  | x |  |  |  | 2.1 | None | - | 179 | 31.5 | 31 |  |  |  | CE |  | 1
Harvard | ELD175-4-3-NM | - | - | X | X | X | X | X | X | X | X | X | X | X | X | 6 | 12 | 175mA | 175 | 220-240VAC |  |  |  | x |  |  |  | 2.1 | None | - | 179 | 31.5 | 31 |  |  |  | CE |  | 1
Harvard | ELD125-4-3-NM | - | - | X | X | X | X | X | X | X | X | X | X | X | X | 6 | 12 | 125mA | 125 | 220-240VAC |  |  |  | x |  |  |  | 1.5 | None | - | 150 | 31.5 | 31 |  |  |  | CE | 50C | 1
IOTA | ILB-1207 | X | X | X | X | X | X | X | X | X | X | X | X | X | X | 10 | 14 | 600mA | 600 | 120/277VAC |  |  | x | x | x |  |  | 7 | None | - | 241 | 60 | 38 |  |  |  | UL | 55C | 1
IOTA | ILB-1212 | X | X | X | X | X | X | X | X | X | X | X | X | X | X | 10 | 12 | 1000mA | 1000 | 120/277VAC |  |  | x | x | x |  |  | 12 | None | - | 343 | 60 | 46 |  |  |  | UL | 55C | 1
IOTA | ILB-2407 | X | X | X | X | X | X | X | X | X | X | X | X | X | X | 20 | 27 | 290mA | 290 | 120/277VAC |  |  | x | x | x |  |  | 7 | None | - | 241 | 60 | 38 |  |  |  | UL | 55C | 1
IOTA | ILB-2412 | X | X | X | X | X | X | X | X | X | X | X | X | X | X | 20 | 27 | 500mA | 500 | 120/277VAC |  |  | x | x | x |  |  | 12 | None | - | 333 | 60 | 38 |  |  |  | UL | 55C | 1
IOTA | ILB-3020 | X | X | X | X | X | X | X | X | X | X | X | X | X | X | 26 | 32 | 750mA | 750 | 120/277VAC |  |  | x | x | x |  |  | 24 | None | - | 241 | 121 | 51 |  |  |  | UL | 55C | 1
IOTA | ILB-3020-600 | X | X | X | X | - | X | X | X | X | - | X | X | X | X | 23 | 32 | 600mA | 600 | 120/277VAC |  |  | x | x | x |  |  | 20 | None | - | 241 | 121 | 51 |  |  |  | UL | 55C | 1
IOTA | IIS-125-SM (Surface Mount) | - | - | - | - | - | - | - | - | - | - | - | - | - | - | N/A | 120/277 | N/A | N/A | 120/277VAC |  |  | x |  | x |  |  | 125 | None | - | [6 empty] | UL | 30C Ambient | 1
IOTA | IIS-125-CG (Ceiling Grid) | - | - | - | - | - | - | - | - | - | - | - | - | - | - | N/A | 120/277 | N/A | N/A | 120/277VAC |  |  | x |  | x |  |  | 125 | None | - | [6 empty] | UL | 30C Ambient | 1
IOTA | IIS-375-LED | - | - | - | - | - | - | - | - | - | - | - | - | - | - | N/A | 120/277 | N/A | N/A | 120/277VAC |  |  | x |  | x |  |  | 375 | None | - | [6 empty] | UL | 30C Ambient | 1
IOTA | IIS-550-I | - | - | - | - | - | - | - | - | - | - | - | - | - | - | N/A | 120/277 | N/A | N/A | 120/277VAC |  |  | x |  | x |  |  | 550 | None | - | [6 empty] | UL | 30C Ambient | 1
IOTA | IIS-350-U | - | - | - | - | - | - | - | - | - | - | - | - | - | - | N/A | 120/240/277 | N/A | N/A | 120VAC |  |  | x |  |  |  |  | 350 | None | - | [6 empty] | UL | 30C Ambient | 1
Liteplan | NED/3 | - | - | - | - | - | - | - | - | - | - | - | - | X | X | 6 | 55 | 0-320mA | 320 | 230-240VAC |  |  |  | x |  |  |  | 17.6 | None | - | 165 | 45 | 29 |  |  |  | CE | 70C | 1 |  | X | X
Liteplan | NED/3/80 | - | - | - | - | - | - | - | - | - | - | - | - | - | - | 6 | 80 | 0-320mA | 320 | 230-240VAC |  |  |  | x |  |  |  | 25.6 | None | - | 165 | 45 | 29 |  |  |  | CE | 70C | 1 |  | X | X
Liteplan | NDA/3 | - | - | - | - | - | - | - | - | - | - | - | - | X | X | 6 | 55 | 0-320mA | 320 | 230-240VAC |  |  |  | x |  |  |  | 17.6 | DALI | ? | 165 | 45 | 29 |  |  |  | CE |  | 1 |  | X | X
Liteplan | NDA/3/80 | - | - | - | - | - | - | - | - | - | - | - | - | - | - | 6 | 80 | 0-320mA | 320 | 230-240VAC |  |  |  | x |  |  |  | 25.6 | DALI | ? | 165 | 45 | 29 |  |  |  | CE |  | 1 |  | X | X
Philips Bodine | BSL17C | X | X | X | X | X | X | X | X | X | X | X | X | X | X | 30 | 80 | 200mA | 200 | 120/277VAC |  |  | x | x | x |  |  | 7 | None | - | 304 | 60 | 38 |  |  |  | UL |  | 1
Philips Bodine | BSL17C-C2 | X | X | X | X | X | X | X | X | X | X | X | X | X | X | 30 | 50 | 270mA | 270 | 120/277VAC |  |  | x | x | x |  |  | 7 | None | - | 304 | 60 | 38 |  |  |  | UL |  | 1
Philips Bodine | BSL23C | - | - | - | X | X | X | X | X | X | X | X | X | X | X | 6.5 | 15.5 | 200mA | 200 | 120/277VAC |  |  | x | x | x |  |  | 3.1 | None | - | 238 | 60 | 38 |  |  |  | UL |  | 1
Philips Bodine | BSL26C | - | - | - | - | X | X | X | X | - | X | X | X | X | X | 3 | 30 | 150-265mA | 265 | 120/277VAC |  |  | x |  | x |  |  | 5.1 | None | - | 238 | 60 | 38 |  |  |  | UL |  | 1
Philips Bodine | BSL722 | X | X | X | X | X | X | X | X | X | X | X | X | X | X | 28 | 33 | 700mA | 700 | 120-277VAC |  |  | x | x | x |  |  | 23.1 | None | - | 238 | 60 | 55 |  |  |  | UL |  | 1
Philips Bodine | BSL310 | X | X | X | - | X | X | X | - | - | - | X | X | X | X | 10 | 29 | 400mA | 400 | 120-277VAC |  |  | x | x | x |  |  | 10 | None | - | [6 empty] | UL |  | 1
Philips Bodine | BSL310 | X | X | X | X | X | - | - | X | X | X | - | - | X | X | 30 | 50 | 200mA | 200 | 120-277VAC |  |  | x | x | x |  |  | 10 | None | - | [6 empty] | UL |  | 1
Thomas Research | EMPS30W | X | X | X | X | - | X | X | - | - | - | X | - | X | X | 14 | 42 | 250mA | 250 | 24VDC | x | [6 empty] | 30 | None | - | 78 | 80 | 25 |  |  |  | UL, CE |  | 1

## Footnotes
Key:
- | Driver is compatible with corresponding module
X | Driver is not compatible with corresponding module
Notes:
1. | Data listed herein is for reference only and does not guarantee performance as stated and does not imply warranty to the module or driver.
2 | Data only suggests initial compatibility and does not guarantee compatibility over life. Xicato recommends: 1) Consulting with driver manufacturers to determine lifetime compatibility performance; and 2) Testing drivers in their luminaires to verify relevant performance parameters (e.g. quality of light output, dimming performance, stability, etc).
3 | The # symbol in a Product Number represents a specific character that is defined on the driver data sheet.
4 | Ispec is the forward current (in mA) for which compatibility is determined. Vout is the output voltage of the driver at the corresponding Ispec forward current. For some drivers, the output voltage varies depending on the forward current selected.
5 | Aux represents a constant voltage output to an active cooling device.
6 | This column represents drivers capable of powering both XLM channels (either in series or with dual outputs).
Glossary:
Vout | Output voltage range of the driver (to the load) at the corresponding Ispec forward current. For some drivers, the output voltage varies depending on the forward current selected.
Iout | Constant current drive current to the load. If multiple drive currents are possible, list the entire range here.
Ispec | The forward current (in mA) for which compatibility is determined.
Vin | Input voltage to the driver. 100, 120, 230, and 277 are wall plug AC Voltages (VAC).
VDC | Direct Current Voltage input to the driver. For this matrix there is no specficity regarding specfic input voltage ranges.
Aux | Auxiliary output connections from the driver for operation of external VDC devices such as fans. Usually 5V or 12V.
Safety | List industry safety standard compliances such as UL, CE, PSE, CCC, C-Tick, etc.
NTC | List whether the driver has an input for Negative Temperature Coefficient thermistor feedback from the module/luminaire.
IP | Ingress Protection rating (max IP68).